## MULTIC IRB
MultIC IRB |  | 1701410
Logical Inputs | [7 empty] | Power Supply
Label | Connect. Pin | Input feature |  | Software ref. | Function | Remark |  | Label | Connect. Pin | Description
|  | Logical contact | Wake-up |  |  |  |  | VBAT | CN1A.12-13 | Supply from + Battery Direct (30)
WK1 | CN2B.20 | VBAT | YES |  | 钥匙ACC开关 |  |  | GND | CN1A.1-2 | Ground
WK2 | CN2B.10 | VBAT | YES |  | 充电触发信号 |  |  | GND_S | CN1A.18 | Sensor Ground
WK3 | CN2B.19 | GND | YES |  | 危险信号开关 |  |  | GND_S |  | Sensor Ground
WK4 | CN2B.9 | GND | YES |  | 门1开开关
ADCAN0 | CN3.11 | GND | [5 empty] | GND_S | CN5.20 | Not used
ADCAN1 | CN3.12 | GND
IN5 | CN2B.18 | VBAT |  |  | 钥匙ON档开关 |  |  | Communication
IN6 | CN2B.8 | VBAT |  |  | 门1开信号 |  |  | Label | Connect. Pin | Description
IN7 | CN2B.17 | VBAT |  |  | 门2开信号 |  |  | CAN1_120 | CN3.4 | CAN Termination
IN8 | CN2B.7 | VBAT |  |  | 除霜器高速信号 |  |  | CAN1L | CN3.2 | CAN1 Low for J1939
IN9 | CN2B.16 | VBAT |  |  | 除霜器低速信号 |  |  | CAN1H | CN3.1 | CAN1 High for J1939
IN10 | CN2B.6 | VBAT | [5 empty] | CAN1_SHIELD | CN3.3 | CAN1 Shield
IN11 | CN2B.15 | VBAT | [5 empty] | CAN2H | CN3.5 | CAN2 High for SCC
IN12 | CN2B.5 | VBAT | [5 empty] | CAN2L | CN3.6 | CAN2 Low for SCC
IN13 | CN2B.14 | GND | 20mA |  | ABS故障指示 |  |  | ADCAN0 | CN3.11 | 地址线唤醒
IN14 | CN2B.4 | GND | 20mA |  |  |  |  | ADCAN1 | CN3.12 | 地址线唤醒
IN15 | CN2B.13 | GND | 20mA |  |  |  |  | RS232_TXD | CN2A.9 | RS232 TXD
IN16 | CN2B.3 | GND | 20mA |  | 行李仓灯开关 |  |  | RS232_RXD | CN2A.1 | RS232 RXD
IN17 | CN2B.12 | GND |  |  | 阅读灯开关
IN18 | CN2B.2 | GND |  |  | 位置灯开关
IN19 | CN2B.11 | GND |  |  | 近光灯开关
IN20 | CN2B.1 | GND |  |  | 远光灯开关
IN21 | CN3.7 | GND |  |  | 左转向开关
IN22 | CN3.8 | GND |  |  | 右转向开关
IN23 | CN3.9 | GND |  |  | 前雾灯开关
IN24 | CN3.10 | GND |  |  | 后雾灯开关
IN25 | CN1B.1 | GND
IN26 | CN1B.9 | GND |  |  | 室内灯1开关
IN27 | CN1B.2 | GND |  |  | 室内灯2开关
IN28 | CN1B.10 | GND | 100mA
IN29 | CN1B.3 | GND | 软件高低可配 |  | 雨刮低速开关
IN30 | CN1B.11 | GND | 软件高低可配 |  | 雨刮高速开关
IN31 | CN1B.4 | GND | 软件高低可配 |  | 雨刮间歇开关
IN32 | CN1B.12 | GND | 软件高低可配 |  | 洗涤器开关
IN33 | CN1B.5 | GND | 软件高低可配 |  | 喇叭开关
IN34 | CN1B.13 | GND | 软件高低可配 |  | 司机灯开关
IN35 | CN1B.6 | GND | 软件高低可配
IN36 | CN1B.14 | GND | 软件高低可配
IN37 | CN1B.7 | GND | 软件高低可配
IN38 | CN1B.15 | GND | 软件高低可配 |  | 门2开开关
IN39 | CN1B.8 | GND | 软件高低可配 |  | 门2关开关
IN40 | CN1B.16 | GND | 软件高低可配 |  | 门1关开关
IN41 | CN1A.8 | GND | 软件高低可配
IN42 | CN1A.19 | GND | 软件高低可配
IN43 | CN1A.9 | GND | 软件高低可配
IN44 | CN1A.20 | GND | 软件高低可配
IN45 | CN1A.10 | GND | Y
IN46 | CN1A.21 | GND | Y
IN47 | CN1A.11 | GND | Y
IN48 | CN1A.22 | GND | Y
Label | Connect. Pin | Input feature |  | Software ref. | Function | Remark
|  | Bias Voltage | Logical contact
AN1 | CN2A.16 | 412 to 7.7V | GND |  | 气压1传感器信号
AN2 | CN2A.8 | 412 to 7.7V | GND |  | 气压2传感器信号
AN3 | CN2A.15 | 412 to 7.7V | GND
AN4 | CN2A.7 | 412 to 7.7V | GND
AN5 | CN2A.14 | 0~15V | Ana(Voltage)0~15V
AN6 | CN2A.6 | 0~40V | VBAT
AN7 | CN2A.13 | 412 to 7.7V | Ana(Voltage) 0~5V
AN8 | CN2A.5 | 412 to 7.7V | Ana(Voltage) 0~5V
Frequency / Logical Inputs
Label | Connect. Pin | Input feature |  | Software ref. | Function | Remark
|  | Frequency type | Logical contact
FQ1 | CN2A.12 | Freq | GND |  | 车速信号
FQ2 | CN2A.4 | Freq | None
Freq Output
Label | Connect. Pin | Output Feature |  | Software ref. | Function | Remark
|  | Low Level Voltage | High Level Voltage
C3_1 | CN2A.10 | 0V | 7.4V |  | C3信号 | C3_1
C3_2 | CN2A.2 | 0V | 8.2V |  | 车速输出 | C3_2
SVS1 | CN2A.11 | 0V | 7.4V |  | FQ1频率信号复制 | 1:1
SVS2 | CN2A.3 | 0V | 7.4V |  | FQ1频率信号复制 | 1:1
Keys
Label | Location | Software ref. | Function | Description
SW1 | 1 |  |  | 单次里程清零/返回/放弃
SW2 | 2 |  |  | 上一个
SW3 | 3 |  |  | 下一个
SW4 | 4 |  |  | 菜单/确定
Ouputs
Label | Connector pin | Output feature |  | Output Rds ON (Ohm) | Instant. Power Dissip. | Power dissip. factor | Perm. power dissip. | Nom. load (W) | Software ref. | Function | Remark
|  | Power interface | Power supply | typ à 85°C
OUT1 | CN1A.3 | HS1A | VBAT | 0.2 | 0.15313 | 1 | 0.15313 | 21 |  | 门1踏步灯
OUT2 | CN1A.14 | HS1A | VBAT | 0.2 | 0.15313 | 1 | 0.15313 | 21 |  | 门2踏步灯
OUT3 | CN1A.4 | HS1A | VBAT | 0.2 | 0.15313 | 1 | 0.15313 | 21 |  | 接近开关电源
OUT4 | CN1A.15 | HS1A | VBAT | 0.2 | 0 | 1 | 0
OUT5 | CN1A.5 | HS1A | VBAT | 0.2 | 0.15313 | 1 | 0.15313 | 21 |  | 气泵工作信号
OUT6 | CN1A.16 | HS1A | VBAT | 0.2 | 0.15313 | 1 | 0.15313 | 21 |  | 电子钟
OUT7 | CN1A.6 | HS1A | VBAT | 0.2 | 0 | 1 | 0
OUT8 | CN1A.17 | HS1A | VBAT | 0.2 | 0 | 1 | 0
OUT9 | CN1A.10 | HS1A | VBAT | 0.2 | 0.15313 | 1 | 0.15313 | 21 |  |  | 与IN45共用引脚
OUT10 | CN1A.21 | HS1A | VBAT | 0.2 | 0.15313 | 1 | 0.15313 | 21 |  |  | 与IN46共用引脚
OUT11 | CN1A.11 | HS1A | VBAT | 0.2 | 0.15313 | 1 | 0.15313 | 21 |  |  | 与IN47共用引脚
OUT12 | CN1A.22 | HS1A | VBAT | 0.2 | 0.15313 | 1 | 0.15313 | 21 |  |  | 与IN48共用引脚
12VDC Output
Label | Connector pin | Output feature |  | Software ref. | Function | Remark
|  | Output Voltage | Output Current
VPS | CN1A.7 | 12V | 1A |  | 12V输出 | 带短路保护功能
Video
Label | Connect. Pin | Software ref. | Function | Description
Video_in1 |  |  | 倒车视频
Video_in2 |  |  | 门2视频
Video_in3 |  |  | Unused
Video_in4 |  |  | Unused
Warning Lights
Label | Location | Color | Software ref. | Function
WL1 |  | Red |  | 停车报警指示灯
WL2 |  | Green |  | 近光灯
WL3 |  | Blue |  | 远光灯
WL4 |  | Green |  | 前雾灯
WL5 |  | Yellow |  | 后雾灯
WL6 |  | Yellow |  | 发动机报警指示灯2
WL7 |  | Yellow |  | 油量低报警指示灯
WL8 |  | Red |  | 气压低报警灯
WL9 |  | Red |  | 驻车指示灯
WL10 |  | Yellow |  | ABS故障报警灯
WL11 |  | Yellow |  | 发动机预热工作指示灯
WL12 |  | Red |  | 冷却液位低报警指示灯
WL13 |  | Red |  | 充电指示灯
WL14 |  | Red |  | 冷却液温度过高报警指示灯
WL15 |  | Red |  | 机油压力过低报警指示灯
WL16 |  | Green |  | 左转向灯
WL17 |  | Green |  | 右转向灯
WL18 | TFT | Yellow |  | 门3开指示灯
WL19 | TFT | Yellow |  | 门1开指示灯
WL20 | TFT | Green |  | 发动机报警指示灯4
WL21 | TFT | White |  | 发动机报警指示灯3
WL22 | TFT | Red |  | 发动机报警指示灯1
WL23 | TFT | Green |  | 位置灯
WL24 | TFT | Green |  | 空挡指示灯
WL25 | TFT | Red |  | 刹车指示灯
WL26 | TFT | Red |  | 左蹄片报警指示灯
WL27 | TFT | Red |  | 右蹄片报警指示灯
WL28 | TFT | Yellow |  | 空气干燥器报警灯
WL29 | TFT | Yellow |  | ASR故障指示灯
WL30 | TFT | Yellow |  | 乘客门开指示灯
WL31 | TFT | Yellow |  | 后仓门开指示灯
WL32 | TFT | Red |  | 仓温高报警灯
WL33 | TFT | Red |  | 油含水报警灯
WL34 | TFT | Red |  | 缓速器高温报警灯
WL35 | TFT | Red |  | 缓速器工作指示灯
WL36 | TFT | Yellow |  | 倒档指示灯
WL37 | TFT | Red |  | 安全带未系报警灯
WL38 | TFT | Red |  | 卫生间水温低报警灯
WL39 | TFT | Red |  | ECAS严重故障指示灯
WL40 | TFT | Yellow |  | ECAS轻微故障指示灯
WL41 | TFT | Yellow |  | 车外应急阀工作指示灯
Gauges
Label | Location | Size | Range | Software ref. | Function
M1 | 下左 | 28 mm - 120 Deg | 40 - 120 DegC |  | Water Temperature
M2 | 下右 | 28 mm - 1200 Deg | 0 - 1000Kpa |  | Oil Pressure
M3 | 上左 | 45 mm - 220 Deg | 0 - 140Km/h |  | Speedometer
M6 | 上右 | 45 mm - 220 Deg | 0 - 3500rpm |  | Tachometer
|  |  | Ana(Voltage) 0~5V | Ana(Voltage) 0~5V | Ana(Voltage)0~40V
|  |  | Ana(Resistive) 0 Ω~550 Ω | Ana(Resistive) 0 Ω~2200Ω | VBAT
|  |  | GND | GND
|  | VBAT | YES
|  | GND | NO
Y
N

## SCC1
Slave Center Controller |  | Installation position : |  |  | SCC1
Inputs
Label | Connect. Pin | Input feature |  | Verification |  | Function | Remark
标签 | 端子 | Logical contact | Wake-up | Lab | Vechicle | 功能 | 备注
WAKE-UP1(HS) | CN102.1 | VBAT | YES
WAKE-UP2(HS) | CN102.2 | VBAT | YES
WAKE-UP3(LS) | CN102.3 | GND | YES
WAKE-UP4(LS) | CN102.4 | GND | YES
WAKE-UP5(LS) | CN103.1 | GND | YES
Universal Input 1 | CN104.1 | VBAT
Universal Input 2 | CN104.2 | VBAT
Universal Input 3 | CN104.3 | VBAT
Universal Input 4 | CN104.4 | VBAT
Universal Input 5 | CN101.14 | VBAT |  |  |  | 气压1报警
Universal Input 6 | CN101.15 | VBAT |  |  |  | 气压2报警
Universal Input 7 | CN101.16 | GND
Universal Input 8 | CN103.7 | GND
Universal Input 9 | CN101.17 | GND |  |  |  | 左前蹄片报警
Universal Input 10 | CN101.18 | GND |  |  |  | 右前蹄片报警
Universal Input 11 | CN101.19 | GND |  |  |  | 驻车信号
Universal Input 12 | CN101.20 | GND
Universal Input 13 | CN101.21 | GND
Universal Input 14 | CN101.12 | GND
Universal Input 15 | CN101.13 | GND
Universal Input 16 | CN105.17 | GND |  |  |  | 模拟量测试用
Universal Input 17 | CN105.18 | GND
Universal Input 20 | CN105.21 | Wiper park |  |  |  | 雨刮停位信号
Low Side Input 1 | CN105.15 | GND
Low Side Input 2 | CN105.16 | GND
Low Side Input 3 | CN105.12 | GND |  |  |  | 刹车信号
Low Side Input 4 | CN105.13 | GND
Low Side Input 5(20mA) | CN106.1 | GND
Low Side Input 6(20mA) | CN103.5 | GND
Analog Input 1 | CN105.14 | Ana(Voltage) 0~5V
Analog Input 2 | CN103.2 | Ana(Voltage) 0~5V
Analog Input 3 | CN103.3 | Ana(Voltage) 0~5V
Analog Input 4 | CN103.4 | Ana(Voltage) 0~12V
Analog Input 5 | CN103.6 | Ana(Resistive) 0 Ω~2KΩ
Freq 1 | CN102.6 | GND
Freq 2 （0～12KHz） | CN102.7 | GND
Outputs
Label | Connect. Pin | TYPE | Power | Normal Power | Verification | Function | Remark
标签 | 端子 | 类型 | 电源 | 预计功率/W | 确认 | 功能 | 备注
OUTPUT01 | CN103.10 | HS2A_LED | VBAT | 30 |  | 左前转向灯
OUTPUT02 | CN101.8 | HS2A_LED | VBAT | 21 |  | 右前转向灯
OUTPUT03 | CN101.9 | HS2A_LED | VAMS1 | 30 |  | 室内灯1
OUTPUT04 | CN101.10 | HS2A_LED | VAMS1 | 20 |  | 室内灯2
OUTPUT05 | CN101.11 | HS2A_LED | VBAT | 21 |  | 门2关电磁阀
OUTPUT06 | CN103.11 | HS2A_LED | VAMS1 | 48 |  | 刹车灯
OUTPUT07 | CN103.12 | HS2A_LED | VAMS1 | 21 |  | 车门控制电源
OUTPUT08 | CN105.8 | HS2A_LED | VAMS1 | 48 |  | 后雾灯
OUTPUT09 | CN105.9 | HS2A | VAMS1 | 21 |  | 左后转向灯
OUTPUT10 | CN105.6 | HS2A | VAMS1 | 21 |  | 右后转向灯
OUTPUT11 | CN105.7 | HS2A | VAMS1 | 21
OUTPUT12 | CN105.10 | HS2A | VAMS1 | 21 |  | 司机灯
OUTPUT13 | CN106.5 | HS2A | VAMS1 | 20
OUTPUT14 | CN103.13 | HS2A | VAMS1 | 21 |  | 洗涤器
OUTPUT15 | CN103.14 | HS2A | VBAT | 21 |  | 门2开电磁阀
OUTPUT16 | CN103.15 | HS2A | VAMS1 | 10 |  | 传感器电源
OUTPUT17 | CN106.2 | HS9A_PWM | VAMS2 | 150 |  | 远光灯
OUTPUT18 | CN106.4 | HS10A_PWM | VAMS1 | 150 |  | 除霜器
OUTPUT19（High speed wiper） | CN105.5 | HS10A_PWM | VAMS1 | 150 |  | 高速雨刮器
OUTPUT20 | CN101.5 | HS10A | VAMS2 | 140 |  | 阅读灯
OUTPUT21 (Main switch) | CN101.6 | HS9A_D | VAMS1
OUTPUT22 | CN101.7 | HS9A | VAMS1 | 100 |  | 电喇叭
OUTPUT23 | CN102.8 | HS9A | VAMS2 | 100 |  | 近光灯
OUTPUT24 | CN102.9 | HS9A | VAMS2 | 140 |  | 投币机集中润滑
OUTPUT25 | CN102.11 | HS9A | VAMS2 | 150 |  | 倒车灯蜂鸣器
OUTPUT26 | CN102.12 | HS9A | VBAT | 21 |  | 门1开电磁阀
OUTPUT27 | CN102.13 | HS9A | VBAT | 21 |  | 门1关电磁阀
OUTPUT28 | CN102.14 | HS9A | VAMS2 | 21
OUTPUT29 | CN102.15 | HS9A | VAMS1 | 50 |  | 干燥器
OUTPUT30 | CN103.8 | HS9A | VAMS1 | 50 |  | 行李仓灯
OUTPUT31 | CN103.9 | HS9A | VBAT | 60 |  | 监视器 GPS电源
OUTPUT32 | CN105.11 | HS9A | VBAT | 60 |  | 位置灯
OUTPUT33(HB1)(Low speed wiper) | CN101.4 | HB9A_PWM | VAMS1 | 150 |  | 低速雨刮
OUTPUT34(HB2) | CN106.3 | HB9A_PWM | VAMS1 | 150 |  | 换气扇
OUTPUT35(HB3) | CN105.4 | HB9A_PWM | VAMS1 | 150 |  | 电视机电源
OUTPUT36(HB4) | CN102.10 | HB9A_PWM | VAMS2 | 140 |  | 前雾灯
OUTPUT37 | CN102.5 | B7()
OUTPUT38 | CN105.19 | 5~12V (HS100mA) |  |  |  | 传感器电源 | 5V 备用
OUTPUT39 | CN105.20 | 5~12V (HS100mA) |  |  |  | 传感器电源 | 5V 备用
Communication
Label 标签 | Connect. Pin 端子 | TYPE 类型
CAN1_ L | CN104.8 | CAN L
CAN1_ H | CN104.9 | CAN H
CAN1_ L | CN104.11 | CAN L
CAN1_ H | CN104.12 | CAN H
CAN_120 终端电阻 | CN104.7 | 终端电阻
GND | CN104.10 | GND
AD Line1 | CN104.5 | AD LINE | 地址线
AD Line2 | CN104.6 | AD LINE | 地址线
CAN2_ L | CN102.17 | CAN2_L for cluster
CAN2_ H | CN102.18 | CAN2_H for cluster
CAN_120 终端电阻 | CN102.16 | 终端电阻
注：通过接线，使得电子电气盒内120欧姆电阻生效。CN102.17与CN102.16短接即可。如接两个SCC模块，只要短接最远一个SCC的终端电阻即可。
Power
Label 标签 | Connect. Pin 端子 | TYPE 类型 |  | 实际承载电流 (A) | 实际使用保险
VBAT | CN101.1 | 常电 |  | 10.625 | 20A 保险
VAMS1 | CN101.2 | 总开关电1 |  | 26.0833 | 30A 保险
VAMS1 | CN101.3 |  |  | 26.0833 | 30A 保险
VAMS2 | CN105.1 | 总开关电2 |  | 11.6806 | 20A 保险
VAMS2 | CN105.2 |  |  | 11.6806 | 20A 保险
VAMS2 | CN105.3 |  |  | 11.6806 | 20A 保险
GND | CN104.10 | 地线
GND | CN106.6 | 地线
Ana(Resistive) 0 Ω~500 Ω | Ana(Resistive) 0 Ω~60 Ω
Ana(Resistive) 0 Ω~10KΩ | Ana(Resistive) 0 Ω~2KΩ
Ana(Voltage) 0~5V | Ana(Voltage) 0~12V
GND | GND
VBAT | VBAT
Wiper park | Wiper park
总开关电1
总开关电2
电池

## M_1S
接线原理图-WIRING SPECIFICATION
COACH | [15 empty] | GND | 4 | 1 | CAN1 H for J1939
[17 empty] | 5 | 2
[14 empty] | 5A 保险 |  | 24V | 6 | 3 | CAN1 L for J1939
R: 120ohm
7061-6.3-21
▐
MULTIBUS
| WK1 | 钥匙ACC开关 |  | 2B.20 | 2B.10 |  | 充电触发信号 |  | WK2
| WK3 | 危险信号开关 |  | 2B.19 | 2B.9 |  | 门1开开关 |  | WK4
| IN5 | 钥匙ON档开关 |  | 2B.18 | 2B.8 |  | 门1开信号 |  | IN6
| IN7 | 门2开信号 |  | 2B.17 | 2B.7 |  | 除霜器高速信号 |  | IN8
| IN9 | 除霜器低速信号 |  | 2B.16 | 2B.6 |  |  |  | IN10
| IN11 |  |  | 2B.15 | 2B.5 |  |  |  | IN12
CN2B
| IN13 | ABS故障指示 |  | 2B.14 | 2B.4 |  |  |  | IN14
| IN15 |  |  | 2B.13 | 2B.3 |  | 行李仓灯开关 |  | IN16
| IN17 | 阅读灯开关 |  | 2B.12 | 2B.2 |  | 位置灯开关 |  | IN18
| IN19 | 近光灯开关 |  | 2B.11 | 2B.1 |  | 远光灯开关 |  | IN20
| AN1 | 气压1传感器信号 |  | 2A.16 | 2A.8 |  | 气压2传感器信号 |  | AN2
| AN3 |  |  | 2A.15 | 2A.7 |  |  |  | AN4 |  | CN2A
| AN5 |  |  | 2A.14 | 2A.6 |  |  |  | AN6
| AN7 |  |  | 2A.13 | 2A.5 |  |  |  | AN8
| FQ1 | 车速信号 |  | 2A.12 | 2A.4 |  |  |  | FQ2
| SVS1 | FQ1频率信号复制 |  | 2A.11 | 2A.3 |  | FQ1频率信号复制 |  | SVS2
| C3_1 | C3信号 |  | 2A.10 | 2A.2 |  | 车速输出 |  | C3_2
| RS232_TX | RS232发送 |  | 2A.9 | 2A.1 |  | RS232接收 |  | RS232_RX
10A 保险
| GND | Ground |  | 1A.1 | 1A.12 |  | Supply from + Battery |  | VBAT
| GND | Ground |  | 1A.2 | 1A.13 |  | Supply from + Battery |  | VBAT
| OUT1 | 门1踏步灯 |  | 1A.3 | 1A.14 |  | 门2踏步灯 |  | OUT2
| OUT3 | 接近开关电源 |  | 1A.4 | 1A.15 |  |  |  | OUT4
| OUT4 | 气泵工作信号 |  | 1A.5 | 1A.16 |  | 电子钟 |  | OUT6
[11 empty] | CN1A | [10 empty] | CAN2 Low for SCC |  | 3.6 | 3.12 | ADCAN1
| OUT7 |  |  | 1A.6 | 1A.17 |  |  |  | OUT8
[21 empty] | CN3 | CAN2 High for SCC |  | 3.5 | 3.11 | ADCAN0
| VPS | 12V输出 |  | 1A.7 | 1A.18 |  | Sensor Ground |  | GND_S
[22 empty] | CAN1 Termination |  | 3.4 | 3.10 | 后雾灯开关 |  | IN24
| IN41 |  |  | 1A.8 | 1A.19 |  |  |  | IN42
[22 empty] | CAN SHIELD |  | 3.3 | 3.9 | 前雾灯开关 |  | IN23
| IN43 |  |  | 1A.9 | 1A.20 |  |  |  | IN44
[22 empty] | CAN1 Low for 1939 |  | 3.2 | 3.8 | 右转向开关 |  | IN22
| IN45/OUT9 | 0 |  | 1A.10 | 1A.21 |  | 0 |  | IN46/OUT10
[22 empty] | CAN1 High for 1939 |  | 3.1 | 3.7 | 左转向开关 |  | IN21
| IN47/OUT11 | 0 |  | 1A.11 | 1A.22 |  | 0 |  | IN48/OUT12
| IN25 |  |  | 1B.1 | 1B.9 |  | 室内灯1开关 |  | IN26
| IN27 | 室内灯2开关 |  | 1B.2 | 1B.10 |  |  |  | IN28
| IN29 | 雨刮低速开关 |  | 1B.3 | 1B.11 |  | 雨刮高速开关 |  | IN30
| IN31 | 雨刮间歇开关 |  | 1B.4 | 1B.12 |  | 洗涤器开关 |  | IN32
| IN33 | 喇叭开关 |  | 1B.5 | 1B.13 |  | 司机灯开关 |  | IN34 |  | CN1B
| IN35 |  |  | 1B.6 | 1B.14 |  |  |  | IN36
| IN37 |  |  | 1B.7 | 1B.15 |  | 门2开开关 |  | IN38
| IN39 | 门2关开关 |  | 1B.8 | 1B.16 |  | 门1关开关 |  | IN40
|  |  | CN101 接插件颜色：绿色 |  |  |  | CN102 接插件颜色：灰色 |  | CN103 接插件颜色：紫红色 |  |  | CN104 接插件颜色：绿色 |  | CN105 接插件颜色：咖啡色 |  |  |  |  | CN106 接插件颜色：蓝色
CN105
CN102
| PIN |  | 功能 |  |  | PIN |  | 功能 | PIN | 功能 |  | PIN | 功能 | PIN | 功能 |  |  |  | PIN | 功能
| CN101.1 |  | VBAT | 20A 保险 |  | CN102.1 |  | 0 | CN103.1 | 0 |  | CN104.1 | 0 | CN105.1 | VAMS2 |  |  | 20A 保险 | CN106.1 | 0
| CN101.2 |  | VAMS1 | 30A 保险 |  | CN102.2 |  | 0 | CN103.2 | 0 |  | CN104.2 | 0 | CN105.2 | VAMS2 |  |  | 20A 保险 | CN106.2 | 远光灯
| CN101.3 |  | VAMS1 | 30A 保险 |  | CN102.3 |  | 0 | CN103.3 | 0 |  | CN104.3 | 0 | CN105.3 | VAMS2 |  |  | 20A 保险 | CN106.3 | 换气扇 |  | CN103
| CN101.4 |  | 低速雨刮 |  |  | CN102.4 |  | 0 | CN103.4 | 0 |  | CN104.4 | 0 | CN105.4 | 电视机电源 |  |  |  | CN106.4 | 除霜器
| CN101.5 |  | 阅读灯 |  |  | CN102.5 |  | 0 | CN103.5 | 0 |  | CN104.5 | AD Line1 | CN105.5 | 高速雨刮器 |  |  |  | CN106.5 | 0
| CN101.6 |  | 0 |  |  | CN102.6 |  | 0 | CN103.6 | 0 |  | CN104.6 | AD Line2 | CN105.6 | 右后转向灯 |  |  |  | CN106.6 | GND
| CN101.7 |  | 电喇叭 |  |  | CN102.7 |  | 0 | CN103.7 | 0 |  | CN104.7 | CAN_120 终端电阻 | CN105.7 | 0 | [6 empty] | CN106
| CN101.8 |  | 右前转向灯 |  |  | CN102.8 |  | 近光灯 | CN103.8 | 行李仓灯 |  | CN104.8 | CAN1_ L | CN105.8 | 后雾灯
| CN101.9 |  | 室内灯1 |  |  | CN102.9 |  | 投币机集中润滑 | CN103.9 | 监视器 GPS电源 |  | CN104.9 | CAN1_ H | CN105.9 | 左后转向灯
| CN101.10 |  | 室内灯2 |  |  | CN102.10 |  | 前雾灯 | CN103.10 | 左前转向灯 |  | CN104.10 | GND | CN105.10 | 司机灯 | [6 empty] | CN104
| CN101.11 |  | 门2关电磁阀 |  |  | CN102.11 |  | 倒车灯蜂鸣器 | CN103.11 | 刹车灯 |  | CN104.11 | CAN1_ L | CN105.11 | 位置灯
| CN101.12 |  | 0 | 总开关电1 |  | CN102.12 |  | 门1开电磁阀 | CN103.12 | 车门控制电源 |  | CN104.12 | CAN1_ H | CN105.12 | 刹车信号
| CN101.13 |  | 0 |  |  | CN102.13 |  | 门1关电磁阀 | CN103.13 | 洗涤器 |  |  |  | CN105.13 | 0 |  |  | 总开关电2
| CN101.14 |  | 气压1报警 |  |  | CN102.14 |  | 0 | CN103.14 | 门2开电磁阀 |  |  |  | CN105.14 | 0
| CN101.15 |  | 气压2报警 |  |  | CN102.15 |  | 干燥器 | CN103.15 | 传感器电源 |  |  |  | CN105.15 | 0 | [6 empty] | CN101
| CN101.16 |  | 0 |  |  | CN102.16 |  | CAN_120 终端电阻 | [5 empty] | CN105.16 | 0
| CN101.17 |  | 左前蹄片报警 |  |  | CN102.17 |  | CAN2_L for cluster | [5 empty] | CN105.17 | 模拟量测试用
| CN101.18 |  | 右前蹄片报警 |  |  | CN102.18 |  | CAN2_H for cluster | [5 empty] | CN105.18 | 0
| CN101.19 |  | 驻车信号 | [10 empty] | CN105.19 | 传感器电源
| CN101.20 |  | 0 | [10 empty] | CN105.20 | 传感器电源
| CN101.21 |  | 0 | [10 empty] | CN105.21 | 雨刮停位信号
[23 empty] | MODULE USED |  |  |  | 5B 128 Jiujing Road Songjiang High-tech Park Shanghai 201615 www.actia.com.cn
Multic CWF1
IOU 11
[23 empty] | Written by |  | MULTIBUS WIRING
date:
[23 empty] | Reviewed by |  | Manufactory | reference |  | ECN | Rev:
[25 empty] | #REF! | #REF!
[23 empty] | date: | [5 empty] | 0
[23 empty] | Approved by |  | Model | description
[26 empty] | #REF! |  | Date
date:
[23 empty] | FOR REFERENCE ONLY, PLEASE CHECK LATEST DRAWING FROM MANUFACTORY. | [5 empty] | FORMAT
[28 empty] | #REF! | A3
Part number:TYCO 1-967625-1
Number of pins:21
Connector name:CN101
Pin part number: 927771-1 or 927771-3
Part number:TYCO1-967624-1
Number of pins:18
Connector name:CN102
Pin part number: 927771-1 or 927771-3
Part number:TYCO 1-967623-1
Number of pins:15
Connector name:CN103
Pin part number: 927771-1 or 927771-3
Part number:TYCO 1-967622-1
Number of pins:12
Connector name:CN104
Pin part number: 927771-1 or 927771-3
Part number:TYCO 1-967625-4
Number of pins:21
Connector name:CN105
Pin part number: 927771-1 or 927771-3
Part number:TYCO 1-965640-1
Number of pins:6
Connector name:CN106
Pin part number: 927771-1 or 927771-3
ECUs
发动机 ECU 冷却水温度
发动机转速 故障信息
ECUs
ECU
ECU
ECU
CN3
CN1A
CN1B
视频4
视频3
视频2
视频1
CN3

## Wiring_1S Main
|  | 总开关电2 |  | 20A 保险
|  | 总开关电2 |  | 20A 保险
|  | 总开关电2 |  | 20A 保险
|  | 总开关电1 |  | 30A 保险
|  | 总开关电1 |  | 30A 保险
20A 保险
10A 保险
﹣BAT
MultIC IRB
[7 empty] | CN1A.12-13 | CN1A.1-2 | [13 empty] | SCC1
[14 empty] | CN101.2 | CN101.3 | CN105.1 | CN105.2 | CN105.3 | CN106.6 |  | CN101.1
CN3.4
CN3.1
CN3.2
[10 empty] | CN3.11 ADCAN0 |  |  | CN104.5 AD Line1 | [6 empty] | CN104.6 AD Line2
CN3.3
[5 empty] | CN3.12 ADCAN1 |  |  |  | CN3.6CAN_L |  |  |  | CN102.17CAN_L | [5 empty] | CN102.17 CAN_L
[9 empty] | CN3.5CAN_H |  |  |  | CN102.18CAN_H | [5 empty] | CN102.16 CAN_120Ω
1701410
CAN总线长度应小于25米 通讯线CANH和CANL使用屏蔽双绞线（至少5厘米绞一次） 线径为0.75mm2
[23 empty] | Zone | Rev. |  | Date | ECN
prepared by
#REF!
[23 empty] | Date | ACTIA (China) Automotive Electronics Co., Ltd. |  | CAGE code
#REF!
[23 empty] | checked by | #REF! | reference |  | Rev
[23 empty] | Approved by | MULTIBUS 电源与通讯 | #REF! |  | #REF!
Format A4
总电源继电器
电池