## Network Topology
Network Topology For H6 EV
Address 地址 | Acronyms 缩写 | English Full Name 英文全称 | Chinese Name 中文名称
PCAN
| VCU | Vehicle Control Unit | 整车控制器
| BMS | Battery Management System | 电池管理系统
| MCU | Motor Control Unit | 电机控制单元
| OBC | On Board Charger | 车载充电机
| ICU | Long-distance Control Unit | 远程监控
| IC | Instrument Cluster | 组合仪表
| AC | Air-condition | 空调
| EPS | Electric Power Steering | 电动助力转向
MCAN
| BMS | Battery Management System | 电池管理系统
| CCS | Charger Control System | 非车载充电机

## CAN Matrix
Msg Name 报文名称 | Msg Type 报文类型 | Msg ID 报文标识符 | Msg Send Type 报文发送类型 | Msg Cycle Time (ms) 报文周期时间 | Msg Length (Byte) 报文长度 | Signal Name 信号名称 | Signal Description 信号描述 | Byte Order 排列格式 | Start Byte 起始字节 | Start Bit 起始位 | Signal Send Type 信号发送类型 | Bit Length (Bit) 信号长度 | Signal Type 数据类型 | Data Type 数据类型 | Resolution 精度 | Offset 偏移量 | Signal Min. Value (phys) 物理最小值 | Signal Max. Value(phys) 物理最大值 | Signal Min. Value (Hex) 总线最小值 | Signal Max. Value(Hex) 总线值最大值 | Initial Value(Hex) 初始值 | Invalid Value(Hex)无效值 | Unit 单位 | Signal Value Description 信号值描述 | Remarks 备注 | Send Node 发送节点 | Msg Cycle Time Fast(ms) 报文发送的快速周期(ms) | Msg Nr. Of Reption 报文快速发送的次数 | Msg Delay Time(ms) 报文延时时间(ms) | BMS | OBC | VCU | IC | EPS | OBC | MCU | AC | CCS | DCDC | PTC | Tbox
Communication Matrix---- 500kbps
VCU_VehSpdAndPwrInf | Normal | 0x141 | Cycle | 50 | 8 | [20 empty] | VCU
[6 empty] | VCU_VehSpd | Vehicle Speed 车速 | Motorola LSB | 1 | 8 | Cycle | 15 | Unsigned | UNM | 0.05625 | 0 | 0 | 300 | 0x00 | 0x14D5 | 0x00 | 0x1FFF | KPH | E=N*0.05625 | [16 empty] | R | bar: IC to EPS
[6 empty] | VCU_VehSpdV | VehicleSpeedValidity 车速有效位 | Motorola LSB | 0 | 7 | Cycle | 1 | Unsigned | BLN | 1 | 0 | 0 | 1 | 0x00 | 0x01 | 0x00 | 0x01 | N/A | 0x0=Valid 0x1=Invalid | [16 empty] | R | bar: IC to EPS
[6 empty] | VCU_EnrgyFdbckVal | Engergy feedback Value 能量回收值 | Motorola LSB | 2 | 16 | Cycle | 8 | Unsigned | UNM | 2 | -256 | -256 | 254 | 0x00 | 0xFF | 0x80 | N/A | A | E=N*2-256 | Current value A | bar: IC
[6 empty] | VCU_HVBatSOCRsrvd | HighVoltageBatteryStateofCharge 高压电池组SOC(预留) | Motorola LSB | 3 | 24 | Cycle | 8 | Unsigned | UNM | 1 | 0 | 0 | 100 | 0x00 | 0x64 | 0x00 | N/A | % | E=N
[6 empty] | VCU_BrkPdlPosRsrvd | Brake Pedal Position 制动踏板位置(预留) | Motorola LSB | 4 | 32 | Cycle | 8 | Unsigned | UNM | 0.4 | 0 | 0 | 100 | 0x00 | 0xFA | 0x00 | N/A | % | E=N*0.4
[6 empty] | VCU_VehRdy | VehicleReady 整车Ready标志位 | Motorola LSB | 5 | 40 | Cycle | 1 | Unsigned | BLN | 1 | 0 | 0 | 1 | 0x00 | 0x01 | 0x00 | 0x01 | N/A | 0x0=Not Ready 0x1=Ready | MCU forward Ready signal from VCU to IC | [15 empty] | R | bar: MCU
[6 empty] | VCU_BrkPdlPosVRsvrd | BrakePedalPositionValidity 制动踏板位置有效位(预留) | Motorola LSB | 5 | 41 | Cycle | 1 | Unsigned | BLN | 1 | 0 | 0 | 1 | 0x00 | 0x01 | 0x00 | 0x01 | N/A | 0x0=Valid 0x1=Invalid
[6 empty] | VCU_ShftLvlPos | Shift Level Position 变速杆位置 | Motorola LSB | 5 | 42 | Cycle | 3 | Unsigned | ENM | 1 | 0 | 0 | 7 | 0x00 | 0x07 | 0x00 | N/A | N/A | 0x0=P (Reserved) 0x1=R 0x2=N 0x3=D 0x4=Between 0x5=Reserved 0x6=Reserved 0x7=Level Position Unknown | 在ED20项目中，Tbox应该根据如下的逻辑来向终端发送数据： 1.当VCU_ShftLvlPos=0x1（R）时，Tbox应向终端发送0x3D（有驱动力，有制动力，倒挡） 2.当VCU_ShftLvlPos=0x3（D）时，Tbox应向终端发送 0x3E（有驱动力，有制动力，D档） 3.当VCU_ShftLvlPos=0x2（N）时，Tbox应向终端发送0x00（无驱动力，无制动力，N档） | [15 empty] | R | bar: IC
[6 empty] | VCU_HVMainPosReqCmd | HighVoltageMainPositiveRequestCommand 高压主正继电器请求命令 | Motorola LSB | 5 | 45 | Cycle | 1 | Unsigned | BLN | 1 | 0 | 0 | 1 | 0x0 | 0x1 | 0x00 | N/A | N/A | 0x0=Open 0x1=Close | bar: BMS
[6 empty] | VCU_HVMainNegReqCmd | HighVoltageMainPositiveRequestCommand 高压主负继电器请求命令 | Motorola LSB | 5 | 46 | Cycle | 1 | Unsigned | BLN | 1 | 0 | 0 | 1 | 0x0 | 0x1 | 0x00 | N/A | N/A | 0x0=Open 0x1=Close | bar: BMS
[6 empty] | VCU_Rsvrd1 | 预留 | Motorola LSB | 5 | 47 | Cycle | 1
[6 empty] | VCU_VCUAndMtrCtrlSelfErrCd | VCUAndMotorControllerSelfErrorCode 电机控制器自身故障代码 | Motorola LSB | 6 | 48 | Cycle | 8 | Unsigned | UNM | 1 | 0 | 0 | 255 | 0x00 | 0xFF | 0x00 | N/A | N/A | VCU receiving "MotorControllerSelfErrorCode" from MCU and then transfer to IC, For more details information please refer to"MotorControllerSelfErrorCode" 0x01-0x1A for MCU error code，0x30-0x7F for VCU self error code. | bar: IC
[6 empty] | VCU_Checksum | checksum校验 | Motorola LSB | 7 | 56 | Cycle | 8 | Unsigned | UNM | 1 | 0 | 0 | 255 | 0x00 | 0xFF | 0x00 | N/A | N/A | Checksum = (Byte0 +Byte1 …+ Byte6) XOR 0xFF
VCU_PedalStsAndMtrCmd | Normal | 0x121 | Cycle | 20 | 8 | [20 empty] | VCU
[6 empty] | VCU_AccPdlPosV | VCU AccelPedalPosition Validity 油门踏板有效信号 | Motorola LSB | 0 | 0 | Cycle | 1 | Unsigned | BLN | 1 | 0 | 0 | 1 | 0x0 | 0x1 | 0x0 | 0x01 | N/A | 0x0=Valid 0x1=Invalid | [16 empty] | R | bar: MCU
[6 empty] | VCU_BrkPdlSts | Brake Pedle switch status 刹车踏板状态 | Motorola LSB | 0 | 1 | Cycle | 2 | Unsigned | ENM | 1 | 0 | 0 | 3 | 0x0 | 0x3 | 0x0 | 0x3 | N/A | 0x0=Not pressed 0x1=pressed 0x2=Reserved 0x3=Invalid | [16 empty] | R | bar: MCU
[6 empty] | VCU_MtrACmdMod | Motor A Command Mode 电机A工作模式 | Motorola LSB | 0 | 3 | Cycle | 3 | Unsigned | ENM | 1 | 0 | 0 | 7 | 0x00 | 0x7 | 0x00 | N/A | N/A | 0x0= None 0x1= Torque Control 0x2=Speed Control 0x3=Standby 0x4=Active Discharge 0x5=Reserved 0x6=Disable Immediately 0x7=Shutdown pending | 在ED20项目中，Tbox根据此信号来发送驱动电机状态，发送的逻辑如下： 1.当VCU_MtrACmdMod=0x3（Standby），Tbox向终端发送0x04（准备状态） 2.当VCU_MtrACmdMod=0x0（None），Tbox向终端发送0x03（关闭状态） 3.当VCU_MtrACmdMod=0x4（Active Discharge），VCU_MtrACmdMod=0x7（shutdownpending）和VCU_MtrACmdMod=0x2（Speed Control），Tbox向终端发送0x01（耗电） 4.当VCU_MtrACmdMod=0x1（Torque Control）时，此时要根据报文0x213中的BMS_BatPckCrnt来判断发送类型，当BMS_BatPckCrnt为负值的时候，Tbox向终端发送0x02（发电），当BMS_BatPckCrnt为正值的时候，Tbox向终端发送0x01（耗电） | bar: MCU
[6 empty] | VCU_MtrAInvEnbl | Motor A Inverter Enable 电机A逆变器使能标志位 | Motorola LSB | 0 | 6 | Cycle | 1 | Unsigned | BLN | 1 | 0 | 0 | 1 | 0x00 | 0x1 | 0x00 | N/A | N/A | 0x0= Disable 0x1= Enable | bar: MCU
[6 empty] | VCU_MtrATrqCtrlReqV | Motor A Torque Control Request Validity 电机A转矩控制模式下转矩请求信号有效位 | Motorola LSB | 0 | 7 | Cycle | 1 | Unsigned | BLN | 1 | 0 | 0 | 1 | 0x00 | 0x01 | 0x00 | 0x1 | N/A | 0x0=Valid 0x1=Invalid | bar: MCU
[6 empty] | VCU_AccPdlPos | Signal from VCU to indicate accelerate pedal position VCU信号提示当前油门踩压位置 | Motorola LSB | 1 | 8 | Cycle | 8 | Unsigned | UNM | 0.4 | 0 | 0 | 100 | 0x0 | 0xFA | 0x0 | 0xFF | % | E=N*0.4 | bar: MCU
[6 empty] | VCU_MtrASpdCtrlReq | Motor A Speed Contrl Request 电机A转速控制模式下转速请求值 | Motorola LSB | 3 | 25 | Cycle | 15 | Unsigned | UNM | 1 | -10000 | -10000 | 10000 | 0x0 | 0x4E20 | 0x2710 | N/A | rpm | E=N*1-10000 | bar: MCU
[6 empty] | VCU_MtrASpdCtrlReqValV | Motor A Speed Contrl Request Value Validity 电机A转速控制模式下转速请求信号有效位 | Motorola LSB | 3 | 24 | Cycle | 1 | Unsigned | BLN | 1 | 0 | 0 | 1 | 0x00 | 0x01 | 0x1 | 0x1 | N/A | 0x0=Valid 0x1=Invalid | bar: MCU
[6 empty] | VCU_MtrATqCtrlReq | VCU request motor actual torque Request 电机A转矩控制模式下转矩请求值 | Motorola LSB | 5 | 46 | Cycle | 10 | Unsigned | UNM | 1 | -500 | -500 | 510 | 0x0 | 0x3F2 | 0x1F4 | N/A | N.m | E=N*1-500 | bar: MCU
[6 empty] | VCU_LstComWithMCU | Lost Communication With MCU HCU与MCU失去通讯 | Motorola LSB | 5 | 40 | Cycle | 1 | Unsigned | BLN | 1 | 0 | 0 | 1 | 0x00 | 0x1 | 0x00 | N/A | N/A | 0x0= False 0x1= True | bar: MCU
[6 empty] | VCU_DCDCStsWrning | DC-DCStatusWarning DC-DC状态报警 | Motorola LSB | 5 | 41 | Cycle | 1 | Unsigned | BLN | 1 | 0 | 0 | 1 | 0x00 | 0x01 | 0x00 | N/A | N/A | 0x0=Normal 0x1=Warning | [16 empty] | R
[6 empty] | VCU_VehicleStatus | VehicleStatus 车辆运行状态 | Motorola LSB | 5 | 42 | Cycle | 2 | Unsigned | ENM | 1 | 0 | 0 | 3 | 0x00 | 0x03 | 0x01 | N/A | N/A | 0x0=Hybrid 0x1=Pure-Electrical 0x2=Gasoline 0x3=Rsvrd | [16 empty] | R
[6 empty] | VCU_VacuumPresWarn | Vacuum Pressure Warning 真空压力报警 | Motorola LSB | 5 | 44 | Cycle | 2 | Unsigned | ENM | 1 | 0 | 0 | 3 | 0x0 | 0x3 | 0x00 | 0x3 | N/A | 0x0= Normal 0x1=Vacuum Pressure Slight Insufficient 0x2=Vacuum Pressure Serious Insufficient 0x3=Invalid | [16 empty] | R
[6 empty] | VCU_DCDCMod | DC-DC mode DC-DC模式 | Motorola LSB | 6 | 52 | Cycle | 3 | Unsigned | ENM | 1 | 0 | 0 | 15 | 0x0 | 0xF | 0x0 | N/A | N/A | 0x0=Reserved 0x1=ON 0x2=Off 0x3=Abnormal 0x4-0x7=Reserved | [16 empty] | R
[6 empty] | VCU_DCDCTmpWrning | DC-DC TemperatureWarning DC-DC温度报警 | Motorola LSB | 6 | 55 | Cycle | 1 | Unsigned | BLN | 1 | 0 | 0 | 1 | 0x00 | 0x01 | 0x00 | N/A | N/A | 0x0=Normal 0x1=Warning | [16 empty] | R | bar: VCU
[6 empty] | VCU_2_Rollingcounter | Message counter for the message | Motorola LSB | 6 | 48 | Cycle | 4 | Unsigned | UNM | 1 | 0 | 0 | 15 | 0x0 | 0xF | 0x0 | N/A | N/A | bar: MCU
[6 empty] | VCU_2_Checksum | Checksum效验 | Motorola LSB | 7 | 56 | Cycle | 8 | Unsigned | UNM | 1 | 0 | 0 | 255 | 0x00 | 0xFF | 0x00 | N/A | N/A | Checksum = (Byte0 +Byte1 …+ Byte6) XOR 0xFF | bar: MCU
VCU_DriveModeSts | Normal | 0x113 | Cycle | 20 | 8 | [20 empty] | VCU
[6 empty] | VCU_Flt | FaultLevel VCU故障等级 | Motorola LSB | 1 | 8 | Cycle | 3 | Unsigned | ENM | 1 | 0 | 0 | 7 | 0x0 | 0x7 | 0x0 | N/A | N/A | 0x0=Normal 0x1=1 Level 0x2=2 Level 0x3=3 Level 0x4=4 Level 0x5-0x7=Reserved | 0x1=1 0x2=2 level lit up | [15 empty] | R | bar: IC
[6 empty] | VCU_WorkingSts | WorkingStatus 工作状态 | Motorola LSB | 1 | 11 | Cycle | 3 | Unsigned | ENM | 1 | 0 | 0 | 7 | 0x0 | 0x7 | 0x0 | 0x7 | N/A | 0x0=Reserved 0x1=Vehicle Start status 0x2=Stoping status 0x3=Others 0x4=Abnormal 0x5=Reserved 0x6=Reserved 0x7=Invalid | T-box must be comply with national standard transfer 0x4=Abnormal to 0xFE=Abnormal | [15 empty] | R
[6 empty] | VCU_SrplsMilg | Surplus Mileage VCU计算的剩余里程 | Motorola LSB | 1 | 14 | Cycle | 10 | Unsigned | UNM | 0.5 | 0 | 0 | 510 | 0x00 | 0x3FC | 0x00 | N/A | Km | E=N*0.5 | BMS shall be receiving"Surplus Mileage" signal from VCU, and then forward this signal to IC for display. IC receiving"Surplus Mileage" from BMS not VCU. | [15 empty] | R | bar: BMS
[6 empty] | VCU_DCDCLVOptVolCmd | DCDC Low Voltage Output Voltage Command 辅助电源管理系统低压输出电压请求值 | Motorola LSB | 2 | 16 | Cycle | 8 | Unsigned | UNM | 0.1 | 0 | 0 | 25.5 | 0x0 | 0xFF | 0x0 | N/A | V | E=N*0.1 | [14 empty] | R
[6 empty] | VCU_EvaporateTmp | Evaporate temperature 蒸发器温度 | Motorola LSB | 3 | 24 | Cycle | 8 | Unsigned | UNM | 1 | -40 | -40 | 215 | 0x0 | 0xFF | 0x28 | N/A | ℃ | E=N*1-40
[6 empty] | VCU_ErrorNumber | VCUErrorNumber VCU故障总数 | Motorola LSB | 4 | 32 | Cycle | 8 | Unsigned | UNM | 1 | 0 | 0 | 255 | 0x00 | 0xFF | 0x00 | N/A | N/A | VCU sending current DTC number | [16 empty] | R | bar: VCU
[6 empty] | VCU_CntrlSelfErrCodRsvrd | VCUControllerSelfErrorCode 整车控制器自身故障代码 | Motorola LSB | 5 | 40 | Cycle | 8 | Unsigned | UNM | 1 | 0 | 0 | 255 | 0x0 | 0xFF | 0x00 | N/A | N/A | For more information please refer to"MotorControllerSelfErrorCode" | [16 empty] | R | bar: IC
[6 empty] | VCU_3_Rsrvd3 | 预留 | Motorola LSB | 6 | 52 | Cycle | 1 | Unsigned
[6 empty] | VCU_SrplsMilgV | Surplus MileageValidity VCU计算的剩余里程有效位 | Motorola LSB | 6 | 53 | Cycle | 1 | Unsigned | BLN | 0 | 0 | 0 | 0 | 0x00 | 0x1 | 0x00 | 0x1 | N/A | 0x=Invalid 0x1=Valid | [16 empty] | R | bar: IC
[6 empty] | VCU_EvapTmpV | Evaporate temperature Validity 蒸发器温度有效位 | Motorola LSB | 6 | 54 | Cycle | 1 | Unsigned | BLN | 1 | 0 | 0 | 1 | 0x0 | 0x1 | 0x1 | 0x1 | N/A | 0x0=Valid 0x1=Invalid
[6 empty] | VCU_RadiOutletTmpVRsvrd | Radiator Outlet temperature Validity 散热器出水口温度有效位 | Motorola LSB | 6 | 55 | Cycle | 1 | Unsigned | BLN | 1 | 0 | 0 | 1 | 0x0 | 0x1 | 0x1 | 0x1 | N/A | 0x0=Valid 0x1=Invalid
[6 empty] | VCU_3_RollingCounter | Message counter for the message | Motorola LSB | 6 | 48 | Cycle | 4 | Unsigned | UNM | 1 | 0 | 0 | 15 | 0x0 | 0xF | 0x0 | N/A | N/A
[6 empty] | VCU_3_Checksum | Checksum效验 | Motorola LSB | 7 | 56 | Cycle | 8 | Unsigned | UNM | 1 | 0 | 0 | 255 | 0x0 | 0xFF | 0x0 | N/A | N/A | Checksum = (Byte0 +Byte1 …+ Byte6) XOR 0xFF
VCU_DCDCCntrlCmdRsvrd | Normal | 0x202 | Cycle | 20 | 8 | [20 empty] | VCU
[6 empty] | VCU_4_Rsrvd1 | 预留 | Motorola LSB | 1 | 14 | Cycle | 10 | Unsigned | ENM
[6 empty] | VCU_DCDCModCtrlReq | HCU DC-DC mode request control DC-DC模式请求控制 | Motorola LSB | 1 | 8 | Cycle | 4 | Unsigned | UNM | 1 | 0 | 0 | 15 | 0x0 | 0xF | 0x0 | N/A | N/A | 0x0=Off 0x1=Reserved 0x2=Standby 0x3=ON | [14 empty] | R
[6 empty] | VCU_DCDCMaxCrntLmtV | DC-DC maximum current limit Validity DC DC最大电流限制有效位 | Motorola LSB | 1 | 12 | Cycle | 1 | Unsigned | UNM | 1 | 0 | 0 | 1 | 0x00 | 0x1 | 0x1 | 0x1 | N/A | 0x0=Valid 0x1=Invalid | [14 empty] | R
[6 empty] | VCU_DCDCEnabReqRsvrd | DCDC Enable Request 辅助电源管理系统低压输出使能标志位 | Motorola LSB | 1 | 13 | Cycle | 1 | Unsigned | UNM | 1 | 0 | 0 | 1 | 0x00 | 0x1 | 0x00 | N/A | N/A | 0x0= Disable 0x1= Enable | [14 empty] | R
[6 empty] | VCU_DCDCMaxCrntLmt | DC-DC maximum current limit DC DC最大电流限制 | Motorola LSB | 2 | 16 | Cycle | 8 | Unsigned | UNM | 0.5 | 0 | 0 | 127 | 0x00 | 0xFF | 0x00 | 0xFF | A | E=N*0.5 | [14 empty] | R
[6 empty] | VCU_4_Rsrvd2 | 预留2 | Motorola LSB | 6 | 52 | Cycle | 28 |  | UNM
[6 empty] | VCU_4_Rollingcounter | Message counter for the message | Motorola LSB | 6 | 48 | Cycle | 4 | Unsigned | UNM | 1 | 0 | 0 | 15 | 0x0 | 0xF | 0x0 | N/A | N/A | [15 empty] | R
[6 empty] | VCU_4_Checksum | Checksum效验 | Motorola LSB | 7 | 56 | Cycle | 8 | Unsigned | UNM | 1 | 0 | 0 | 255 | 0x00 | 0xFF | 0x00 | N/A | N/A | Checksum = (Byte0 +Byte1 …+ Byte6) XOR 0xFF | [14 empty] | R
MCU_MtrSpdAndTrqInf | Normal | 0x239 | Cycle | 50 | 8 | [20 empty] | MCU
[6 empty] | MCU_MtrSpd | Motor Speed 电机转速 | Motorola LSB | 1 | 8 | Cycle | 15 | Unsigned | UNM | 1 | -12000 | -12000 | 12000 | 0x00 | 0x5DC0 | 0x2EE0 | N/A | rpm | E=N*1-12000 | bar: VCU to IC
[6 empty] | MCU_MtrSpdV | Motor Speed Validity 电机转速有效位 | Motorola LSB | 0 | 7 | Cycle | 1 | Unsigned | BLN | 1 | 0 | 0 | 1 | 0x00 | 0x01 | 0x00 | N/A | N/A | 0x0=Valid 0x1=Invalid | bar: VCU to IC
[6 empty] | MCU_MtrCntrlTmp | MotorControllerTemperature 电机控制器温度 | Motorola LSB | 2 | 16 | Cycle | 8 | Unsigned | UNM | 1 | -40 | -40 | 215 | 0x00 | 0xFF | 0x28 | N/A | ℃ | E=N*1-40 | bar: VCU to IC
[6 empty] | MCU_MtrTmp | MotoTemperature 电机温度 | Motorola LSB | 3 | 24 | Cycle | 8 | Unsigned | UNM | 1 | -40 | -40 | 215 | 0x00 | 0xFF | 0x28 | N/A | ℃ | E=N*1-40 | bar: VCU to IC
[6 empty] | MCU_MtrDirSts | MCU_MotorDirSts 电机运行方向 | Motorola LSB | 4 | 34 | Cycle | 1 | Unsigned | BLN | 1 | 0 | 0 | 1 | 0x00 | 0x01 | 0x00 | N/A | N/A | 0X0=Clockwise(Postive) 0x1=Anti-clockwise(Negative) | bar: VCU
[6 empty] | MCU_MtrModSts | Motor Mode Status 电机运行模式 | Motorola LSB | 4 | 35 | Cycle | 3 | Unsigned | ENM | 1 | 0 | 0 | 7 | 0x00 | 0x07 | 0x00 | N/A | N/A | 0x00=None 0x01=Speed control 0x02=Torque control 0x03=Standby 0x04=Active discharge 0x05=Reserved 0x06=Reserved 0x07=Shutdown Pending | bar: VCU
[6 empty] | MCU_MtrCtrlTmpV | Motor Controller Temperature Validity 电机控制器温度有效位 | Motorola LSB | 4 | 38 | Cycle | 1 | Unsigned | BLN | 1 | 0 | 0 | 1 | 0x00 | 0x01 | 0x00 | N/A | N/A | 0x0=Valid 0x1=Invalid | bar: VCU to IC
[6 empty] | MCU_MtrTmpV | Motor Temperature Validity 电机温度有效位 | Motorola LSB | 4 | 39 | Cycle | 1 | Unsigned | BLN | 1 | 0 | 0 | 1 | 0x00 | 0x01 | 0x00 | N/A | N/A | 0x0=Valid 0x1=Invalid | bar: VCU to IC
[6 empty] | MCU_MtrDlvrdTrq | Motor Delivered Torque 电机实际扭矩 | Motorola LSB | 5 | 40 | Cycle | 10 | Unsigned | UNM | 1 | -510 | -510 | 510 | 0x00 | 0x3FC | 0x1FE | 0x3FD-0x3FF | N.m | E=N*1-510 | bar: VCU
[6 empty] | MCU_MtrSysFltSts | Motor System Fault Status 电机系统故障状态 | Motorola LSB | 6 | 53 | Cycle | 3 | Unsigned | UNM | 1 | 0 | 0 | 7 | 0x00 | 0x07 | 0x00 | N/A | N/A | 0x0=Normal 0x1=Fault level 1 0x2=Fault level 2 0x3=Fault level 3 0x4=Fault level 4 0x5-0x7=Reserved | discussion with MCU supplier for details fault level,and definition how VCU to deal with that; | bar: VCU to IC
[6 empty] | MCU_MtrDlvrdTrqV | Motor Torque Validity 电机扭矩有效位 | Motorola LSB | 6 | 51 | Cycle | 1 | Unsigned | BLN | 1 | 0 | 0 | 1 | 0x00 | 0x01 | 0x00 | N/A | N/A | 0x0=Valid 0x1=Invalid | bar: VCU to IC
[6 empty] | MCU_MtrAInvrSts | Motor A Inverter Status 电机A逆变器状态 | Motorola LSB | 6 | 52 | Cycle | 1 | Unsigned | BLN | 1 | 0 | 0 | 1 | 0x00 | 0x01 | 0x00 | N/A | N/A | 0x0=Inactive 0x1=Active | bar: VCU
[6 empty] | MCU_MtrOptPwrV | MCU_MotorOutputPowerValidity 电机输出实际功率有效位 | Motorola LSB | 6 | 50 | Cycle | 1 | Unsigned | UNM | 1 | 0 | 0 | 1 | 0x00 | 0x01 | 0x00 | 0x01 | N/A | 0x0=Valid 0x1=Invalid | bar: VCU
[6 empty] | MCU_MtrOptPwr | MCU_MotorOutputPower 电机输出实际功率 | Motorola LSB | 7 | 56 | Cycle | 10 | Unsigned | UNM | 0.5 | 0 | 0 | 511 | 0x00 | 0x3FE | 0x00 | 0x3FF | Kw | E=N*0.5 | bar: VCU
MCU_MtrRotAnglSts | Normal | 0x233 | Cycle | 20 | 8 | [20 empty] | MCU
[6 empty] | MCU_RotationElecAngl | RotationElectricAngle 旋变电角度 | Motorola LSB | 1 | 8 | Cycle | 16 | Unsigned | UNM | 1 | -30000 | -30000 | 30000 | 0x00 | 0xFFFF | 0x7530 | N/A | deg | E=N*1-30000 | Note: 1.Motor rotation clockwise (forward) as postive,anti-clockwise as negative; 2.Static status MCU output default value 0x7530(0 degree) 3.Electric angle will adding 360 degree for rotation a circle,MCU must be cleared after reached maximum value+30000 degree or minimum -30000degree. | bar: VCU
[6 empty] | MCU_MtrSpd | Motor Speed 电机转速 | Motorola LSB | 3 | 25 | Cycle | 15 | Unsigned | UNM | 1 | -12000 | -12000 | 12000 | 0x00 | 0x5DC0 | 0x2EE0 | N/A | rpm | E=N*1-12000 | bar: VCU
[6 empty] | MCU_MtrSpdV | Motor Speed Validity 电机转速有效位 | Motorola LSB | 3 | 24 | Cycle | 1 | Unsigned | BLN | 1 | 0 | 0 | 1 | 0x00 | 0x01 | 0x00 | N/A | N/A | 0x0=Valid 0x1=Invalid | bar: VCU
[6 empty] | MCU_RotationElecAnglV | RotationElectricAngleValidity 旋变电角度有效位 | Motorola LSB | 4 | 32 | Cycle | 1 | Unsigned | BLN | 1 | 0 | 0 | 1 | 0x00 | 0x01 | 0x00 | N/A | N/A | 0x0=Valid 0x1=Invalid | bar: VCU
[6 empty] | MCU_1_Rsrvd1 | 预留 | Motorola LSB | 4 | 33 | Cycle | 7 | Unsigned | UNM
[6 empty] | MCU_2_Rsrvd3 | 预留 | Motorola LSB | 6 | 52 | Cycle | 12 | Unsigned | UNM
[6 empty] | MCU_1_Rollingcounter | Message counter for the message | Motorola LSB | 6 | 48 | Cycle | 4 | Unsigned | UNM | 1 | 0 | 0 | 15 | 0x00 | 0xF | 0x00 | N/A | N/A | Rolling counter, every message increments the counter. | bar: VCU
[6 empty] | MCU_1_Checksum | Checksum效验 | Motorola LSB | 7 | 56 | Cycle | 8 | Unsigned | UNM | 1 | 0 | 0 | 255 | 0x00 | 0xFF | 0x00 | N/A | N/A | Checksum = (Byte0 +Byte1 …+ Byte6) XOR 0xFF | bar: VCU
MCU_GeneralSts | Normal | 0x23D | Cycle | 50 | 8 | [20 empty] | MCU
[6 empty] | MCU_MtrInverRatVol | MotorrRatBatteryVoltage 电机直流母线端电压 | Motorola LSB | 1 | 8 | Cycle | 16 | Unsigned | UNM | 0.5 | 0 | 0 | 550 | 0x00 | 0x44C | 0x00 | N/A | V | E=N*0.5 | bar: VCU to IC
[6 empty] | MCU_MtrCntrlRatCrnt | MotorControllerRationalizedCurrent 电机控制器母线端电流 | Motorola LSB | 3 | 24 | Cycle | 16 | Unsigned | BLN | 0.05 | -1000 | 0 | 2276 | 0x00 | 0x3FC | 0x00 | N/A | A | E=N*0.05-1000 | bar: VCU
[6 empty] | MCU_MtrCntrlSelfErrCod | MCU_MotorControllerSelfErrorCode 电机控制器自身故障代码 | Motorola LSB | 4 | 32 | Cycle | 8 | Unsigned | UNM | 1 | 0 | 0 | 255 | 0x00 | 0xFF | 0x00 | N/A | N/A | For more information please refer to"MotorControllerSelfErrorCode" | bar: VCU
[6 empty] | MCU_MtrInverRatVolV | MotorControlleRatVoltageValidity 电机直流母线端电压有效位 | Motorola LSB | 5 | 40 | Cycle | 1 | Unsigned | ENM | 1 | 0 | 0 | 1 | 0x00 | 0x01 | 0x00 | 0x01 | N/A | 0x0=Valid 0x1=Invalid | bar: VCU
[6 empty] | MCU_MtrCntrlRatCrntV | MotorControllerRationalizedCurrentValidity 电机控制器母线端电流有效位 | Motorola LSB | 5 | 41 | Cycle | 1 | Unsigned | BLN | 1 | 0 | 0 | 1 | 0x00 | 0x01 | 0x00 | 0x01 | N/A | 0x0=Valid 0x1=Invalid | bar: VCU
[6 empty] | MCU_LstCommWithMCU | Lost communication with MCU 与MCU失去通讯 | Motorola LSB | 5 | 42 | Cycle | 1 | Unsigned | BLN | 1 | 0 | 0 | 1 | 0x00 | 0x01 | 0x00 | 0x00 | N/A | 0x0=False 0x1=Ture | bar: MCU
[6 empty] | MCU_VehRdy | VehicleReady 整车Ready标志位 | Motorola LSB | 5 | 43 | Cycle | 1 | Unsigned | BLN | 1 | 0 | 0 | 1 | 0x00 | 0x01 | 0x00 | 0x01 | N/A | 0x0=Not Ready 0x1=Ready | MCU forward Ready signal from VCU to IC | bar: IC
[6 empty] | MCU_MtrCntrlTmpWarn | MotorControllerTemperatureWarning 电机控制器温度报警 | Motorola LSB | 5 | 44 | Cycle | 1 | Unsigned | UNM | 1 | 0 | 0 | 1 | 0x00 | 0x01 | 0x00 | N/A | N/A | 0x0=False 0x1=Ture | bar: IC
[6 empty] | MCU_MtrTmpWarn | Motor Temperature Warning 电机温度报警 | Motorola LSB | 5 | 45 | Cycle | 1 | Unsigned | BLN | 1 | 0 | 0 | 1 | 0x00 | 0x01 | 0x00 | N/A | N/A | 0x0=False 0x1=Ture | bar: IC
[6 empty] | MCU_MtrBlockErr | MotorBlockError 电机堵转故障 | Motorola LSB | 5 | 46 | Cycle | 2 | Unsigned | UNM | 1 | 0 | 0 | 3 | 0x00 | 0x03 | 0x00 | N/A | N/A | 0x00=Normal 0x01=Level 1 0x02=Level 2 0x03=Level 3
[6 empty] | MCU_MtrSelfCheckSts | MCU_MotorSelfCheckStatus 电机自检状态 | Motorola LSB | 6 | 48 | Cycle | 2 | Unsigned | UNM | 1 | 0 | 0 | 3 | 0x00 | 0x03 | 0x00 | N/A | N/A | 0x0=Not complete 0x1=Complete 0x2=Invalid 0x3=Reserved | bar: BMS; VCU
[6 empty] | MCU_PerchrgCmplSts | MCU_PerchargeCompleteStatus 预充完成状态 | Motorola LSB | 6 | 50 | Cycle | 2 | Unsigned | BLN | 1 | 0 | 0 | 3 | 0x00 | 0x03 | 0x00 | N/A | N/A | 0x0=Not complete 0x1=Complete 0x2=Invalid 0x3=Reserved | MCU detected 90% battery pack voltage,then tell BMS precharge complete，then BMS control Main Relay; | bar: BMS; VCU
[6 empty] | MCU_Rollingcounter | rollingcounter | Motorola LSB | 6 | 52 | Cycle | 4 | Unsigned | UNM | 1 | 0 | 0 | 15 | 0x00 | 0xF | 0x00 | N/A | N/A | Rolling counter, every message increments the counter. | bar: VCU
[6 empty] | MCU_Checksum | checksum校验 | Motorola LSB | 7 | 56 | Cycle | 8 | Unsigned | UNM | 1 | 0 | 0 | 255 | 0x00 | 0xFF | 0x00 | N/A | N/A | Checksum = (Byte0 +Byte1 …+ Byte6) XOR 0xFF | bar: VCU
MCU_SerialNum | Normal | 0x235 | Cycle | 20 | 8 | [20 empty] | BMS
[6 empty] | MCU_MtrSerialNmb | MotorSerialNumber 电机序列号 | Motorola LSB | 0 | 0 | Cycle | 8 | Unsigned | UNM | 1 | 0 | 1 | 253 | 0x01 | 0xFD | 0x01 | 0xFF | N/A | Motor serial number from 1 to 253，0x00/0xFE/0xFF is not used | [16 empty] | R
[6 empty] | MCU_MtrErrCod | MotorErrorCode 电机故障代码 | Motorola LSB | 1 | 8 | Cycle | 8 | Unsigned | UNM | 1 | 0 | 0 | 255 | 0x00 | 0xFF | 0x0 | N/A | N/A | [17 empty] | R
[6 empty] | MCU_MtrNumb | MotorNumber 电机号 | Motorola LSB | 2 | 16 | Cycle | 8 | Unsigned | UNM | 1 | 0 | 1 | 253 | 0x01 | 0xFD | 0x01 | 0xFF | N/A | [17 empty] | R
[6 empty] | MCU_MaxOperationCurrent | MaxOperationCurrent 电机最大工作电流 | Motorola LSB | 3 | 24 | Cycle | 8 | Unsigned | UNM | 2 | 0 | 0 | 510 | 0x00 | 0xFF | 0x0 | 0xFE | A | E=N*2 | [16 empty] | R
[6 empty] | MCU_RotationElecAngle | RotationElectricAngle 旋变电角度 | Motorola LSB | 5 | 40 | Cycle | 16 | Unsigned | UNM | 1 | -30000 | -30000 | 30000 | 0x00 | 0xFFFF | 0x7530 | N/A | deg | E=N*1-30000 | Note: 1.Motor rotation clockwise (forward) as postive,anti-clockwise as negative; 2.Static status MCU output default value 0x7530(0 degree) 3.Electric angle will adding 360 degree for rotation a circle,MCU must be cleared after reached maximum value+30000 degree or minimum -30000degree. | bar: VCU
[6 empty] | MCU_DriveMotorNumber | DriveMotorNumber 驱动电机个数 | Motorola LSB | 6 | 48 | Cycle | 8 | Unsigned | UNM | 1 | 0 | 0 | 255 | 0x00 | 0xFF | 0x01 | N/A | N/A | MCU sending constant value 0x01 | [16 empty] | R | bar: VCU
[6 empty] | MCU_DriveMotorErrorNumber | DriveMotorErrorNumber 驱动电机故障总数 | Motorola LSB | 7 | 56 | Cycle | 8 | Unsigned | UNM | 1 | 0 | 0 | 255 | 0x00 | 0xFF | 0x00 | N/A | N/A | MCU sending current DTC number | [16 empty] | R | bar: VCU
MCU_MtrTrqSts | Normal | 0x237 | Cycle | 50 | 8 | [20 empty] | MCU
[6 empty] | MCU_MotAMaxTrqCapLTV | Motor A Maximum Torque Capacity Long-term Validity 电机A长期驱动扭矩能力有效位 | Motorola LSB | 1 | 10 | Cycle | 1 | Unsigned | BLN | 1 | 0 | 0 | 1 | 0x0 | 0x1 | 0x0 | N/A | N/A | 0x0=Valid 0x1=Invalid | bar: VCU
[6 empty] | MCU_MotAMinTrqCapLTV | Motor A Minimum Torque Capacity Long-term Validity 电机A长期发电扭矩能力有效位 | Motorola LSB | 1 | 11 | Cycle | 1 | Unsigned | BLN | 1 | 0 | 0 | 1 | 0x0 | 0x1 | 0x0 | N/A | N/A | 0x0=Valid 0x1=Invalid | bar: VCU
[6 empty] | MCU_2_Rsrvd1 | 预留 | Motorola LSB | 1 | 12 | Cycle | 2 | Unsigned
[6 empty] | MCU_MtrAMaxTrqCapLT | Motor A Maximum Torque Capacity Long-term 电机A长期驱动扭矩能力值 | Motorola LSB | 1 | 14 | Cycle | 10 | Unsigned | UNM | 1 | -500 | -500 | 510 | 0x0 | 0x3F2 | 0x1F4 | N/A | N.m | E=N-500 | bar: VCU
[6 empty] | MCU_MtrAMinTrqCapLT | Motor A Minimum Torque Capacity Long-term 电机A长期发电扭矩能力值 | Motorola LSB | 2 | 16 | Cycle | 10 | Unsigned | UNM | 1 | -500 | -500 | 510 | 0x0 | 0x3F2 | 0x1F4 | N/A | N.m | E=N-500 | bar: VCU
[6 empty] | MCU_MtrAMaxTrqCapSTVRsvrd | Motor A Maximum Torque Capacity Short-term Validity 电机A短期驱动扭矩能力有效位(预留) | Motorola LSB | 4 | 34 | Cycle | 1 | Unsigned | BLN | 1 | 0 | 0 | 1 | 0x0 | 0x1 | 0x0 | 0x01 | N/A | 0x0=Valid 0x1=Invalid | bar: VCU
[6 empty] | MCU_MtrAMinTrqCapSTVRsvrd | Motor A Minimum Torque Capacity Short-term Validity 电机A短期发电扭矩能力有效位(预留) | Motorola LSB | 4 | 35 | Cycle | 1 | Unsigned | BLN | 1 | 0 | 0 | 1 | 0x0 | 0x1 | 0x0 | 0x01 | N/A | 0x0=Valid 0x1=Invalid | bar: VCU
[6 empty] | MCU_2_Rsrvd2 | 预留 | Motorola LSB | 4 | 36 | Cycle | 2
[6 empty] | MCU_MtrAMaxTrqCapSTRsvrd | Motor A Maximum Torque Capacity Short-term 电机A短期驱动扭矩能力值(预留) | Motorola LSB | 4 | 38 | Cycle | 10 | Unsigned | UNM | 1 | -500 | -500 | 510 | 0x0 | 0x3F2 | 0x1F4 | N/A | N.m | E=N-500 | bar: VCU
[6 empty] | MCU_MtrAMinTrqCapSTRsvrd | Motor A Minimum Torque Capacity Short-term 电机A短期发电扭矩能力值(预留) | Motorola LSB | 5 | 40 | Cycle | 10 | Unsigned | UNM | 1 | -500 | -500 | 510 | 0x0 | 0x3F2 | 0x1F4 | N/A | N.m | E=N-500 | bar: VCU
[6 empty] | MCU_LstCommWithVCU | Lost communication with VCU 与VCU失去通讯 | Motorola LSB | 6 | 52 | Cycle | 1 | Unsigned | BLN | 1 | 1 | 0 | 1 | 0x0 | 0x1 | 0x0 | 0x01 | N/A | 0x0=False 0x1=True | bar: VCU
[6 empty] | MCU_2_Rsrvd3 | 预留 | Motorola LSB | 6 | 53 | Cycle | 2
[6 empty] | MCU_2_Rollingcounter | Message counter for the message | Motorola LSB | 6 | 48 | Cycle | 4 | Unsigned | UNM | 1 | 0 | 0 | 15 | 0x00 | 0xF | 0x00 | N/A | N/A | Rolling counter, every message increments the counter. | bar: VCU
[6 empty] | MCU_2_Checksum | Checksum效验 | Motorola LSB | 7 | 56 | Cycle | 8 | Unsigned | UNM | 1 | 0 | 0 | 255 | 0x00 | 0xFF | 0x00 | N/A | N/A | Checksum = (Byte0 +Byte1 …+ Byte6) XOR 0xFF | bar: VCU
DCDC_AccPwrSts | Normal | 0x231 | Cycle | 50 | 8 | [20 empty] | DCDC
[6 empty] | DCDC_AccPwrModLVSysErr | Accessory Power Module Low Voltage System Error 辅助电源管理系统故障 | Motorola LSB | 0 | 0 | Cycle | 1 | Unsigned | BLN | 1 | 0 | 0 | 1 | 0x0 | 0x1 | 0x0 | N/A | N/A | 0x0=No error 0x1=Error | bar: VCU
[6 empty] | DCDC_AccPwrModLVV | Accessory Power Module Low Voltage Validity 辅助电源管理系统低压输出电压信号有效位 | Motorola LSB | 0 | 1 | Cycle | 1 | Unsigned | BLN | 1 | 0 | 0 | 1 | 0x0 | 0x1 | 0x1 | 0x01 | N/A | 0x0=Valid 0x1=Invalid | bar: VCU
[6 empty] | DCDC_DCDCTmpV | DC-DC Temperature Validity DC-DC温度 | Motorola LSB | 0 | 2 | Cycle | 1 | Unsigned | BLN | 1 | 0 | 0 | 1 | 0x0 | 0x1 | 0x1 | 0x01 | N/A | 0x0=Valid 0x1=Invalid | bar: VCU
[6 empty] | DCDC_DCDCInputVolV | DC-DC Input Voltage Validity DC-DC输入电压有效位 | Motorola LSB | 0 | 3 | Cycle | 1 | Unsigned | BLN | 1 | 0 | 0 | 1 | 0x0 | 0x1 | 0x1 | N/A | N/A | 0x0=Valid 0x1=Invalid | bar: VCU
[6 empty] | DCDC_DCDCMod | DC-DC mode DC-DC模式 | Motorola LSB | 0 | 4 | Cycle | 4 | Unsigned | ENM | 1 | 0 | 0 | 15 | 0x0 | 0xF | 0x0 | N/A | N/A | 0x0=Reserved 0x1=ON 0x2=Off 0x3=Abnormal 0x4-0xF=Reserved | [16 empty] | R | bar: VCU
[6 empty] | DCDC_AccPwrModLV | Accessory Power Module Low Voltage 辅助电源管理系统低压输出电压值 | Motorola LSB | 1 | 8 | Cycle | 8 | Unsigned | UNM | 0.1 | 0 | 0 | 25.5 | 0x0 | 0xFF | 0x0 | N/A | V | E=N*0.1 | bar: VCU
[6 empty] | DCDC_AccPwrModLVOptCrnt | Accessory Power Module Low Voltage Output Current 辅助电源管理系统低压输出电流信号值 | Motorola LSB | 2 | 16 | Cycle | 8 | Unsigned | UNM | 1 | 0 | 0 | 215 | 0x0 | 0xD7 | 0x0 | N/A | A | E=N | bar: VCU
[6 empty] | DCDC_DCDCIptVol | DC-DC InputVoltage DC-DC输入电压 | Motorola LSB | 4 | 38 | Cycle | 10 | Unsigned | UNM | 1 | 0 | 0 | 1000 | 0x00 | 0x3E8 | 0x00 | N/A | V | E=N | bar: VCU
[6 empty] | DCDC_DCDCTmpWrning | DC-DC TemperatureWarning DC-DC温度报警 | Motorola LSB | 4 | 37 | Cycle | 1 | Unsigned | BLN | 1 | 0 | 0 | 1 | 0x00 | 0x01 | 0x00 | N/A | N/A | 0x0=Normal 0x1=Warning | [16 empty] | R | bar: VCU
[6 empty] | DCDC_DCDCStsWrning | DC-DCStatusWarning DC-DC状态报警 | Motorola LSB | 4 | 36 | Cycle | 1 | Unsigned | BLN | 1 | 0 | 0 | 1 | 0x00 | 0x01 | 0x00 | N/A | N/A | 0x0=Normal 0x1=Warning | [16 empty] | R | bar: VCU
[6 empty] | DCDC_4_Rsvrd1 | 预留 | Motorola LSB | 4 | 32 | Cycle | 4
[6 empty] | DCDC_DCDCTmp | DC-DC Temperature DC-DC温度 | Motorola LSB | 5 | 40 | Cycle | 8 | Unsigned | UNM | 1 | -40 | -40 | 215 | 0x00 | 0xFF | 0x28 | N/A | ℃ | E=N*1-40 | bar: VCU
[6 empty] | DCDC_4_Rsvrd2 | 预留 | Motorola LSB | 6 | 52 | Cycle | 4
[6 empty] | DCDC_4_RollingCounter | Message counter for the message | Motorola LSB | 6 | 48 | Cycle | 4 | Unsigned | UNM | 1 | 0 | 0 | 15 | 0x00 | 0xF | 0x00 | N/A | N/A | Rolling counter, every message increments the counter. | bar: VCU
[6 empty] | DCDC_4_CheckSum | Checksum 效验 | Motorola LSB | 7 | 56 | Cycle | 8 | Unsigned | UNM | 1 | 0 | 0 | 255 | 0x00 | 0xFF | 0x00 | N/A | N/A | Checksum = (Byte0 +Byte1 …+ Byte6) XOR 0xFF | bar: VCU
BMS_ChrgrAllowSts | Normal | 0x211 | Cycle | 50 | 8 | [20 empty] | BMS
[6 empty] | BMS_HVChrgMaxOptVol | High Voltage Charger Output Voltage Maximum BMS允许充电机输出电压最大值 | Motorola LSB | 1 | 8 | Cycle | 16 | Unsigned | UNM | 0.5 | 0 | 0 | 550 | 0x00 | 0x44C | 0x00 | N/A | V | E=N*0.5 | bar: OBC
[6 empty] | BMS_HVChrgMaxOptCrnt | High Voltage Charger Output Current Maximum BMS允许充电机输出电流最大值 | Motorola LSB | 3 | 24 | Cycle | 16 | Unsigned | UNM | 0.05 | -51 | -51 | 0 | 0x00 | 0x3FC | 0x00 | N/A | A | E=N*0.05-51 | bar: OBC
[6 empty] | BMS_ChrgAlwdAct | Charger Alwd Active 充电机允许标志位 | Motorola LSB | 4 | 36 | Cycle | 1 | Unsigned | BLN | 1 | 0 | 0 | 1 | 0x00 | 0x01 | 0x00 | N/A | N/A | 0x0=Active (Request Charger Open Charing) 0x1=Inactive (Battery Protect,ChargeClose Output) | bar: OBC
[6 empty] | BMS_HVChrgOptCrntCmdV | High Voltage Charger Bus Output Current Maximum Validity BMS允许充电机输出最大电流值有效位 | Motorola LSB | 4 | 37 | Cycle | 1 | Unsigned | BLN | 1 | 0 | 0 | 1 | 0x00 | 0x01 | 0x00 | N/A | N/A | 0x0=Invalid 0x1=Valid | bar: OBC
[6 empty] | BMS_HVChrgOptVolCmdV | High Voltage Charger Output Voltage Maximum Validity BMS允许充电机输出最大电压值有效位 | Motorola LSB | 4 | 38 | Cycle | 1 | Unsigned | UNM | 1 | 0 | 0 | 1 | 0x00 | 0x01 | 0x00 | N/A | N/A | 0x0=Invalid 0x1=Valid | bar: OBC
[6 empty] | BMS_1_Rsrvd1 | 预留 |  | 4 | 39 |  | 1
[6 empty] | BMS_HVLTChrgPwr | High Voltage Battery Long-Term Charge Power 高压电池组长期充电功率 | Motorola LSB | 5 | 44 | Cycle | 8 | Unsigned | UNM | 1 | 0 | 0 | 255 | 0x00 | 0xFF | 0x00 | N/A | Kw | bar: OBC to VCU
[6 empty] | BMS_HVSTChrgPwr | High Voltage Battery Short-Term Charge Power 高压电池组短期充电功率 | Motorola LSB | 6 | 52 | Cycle | 8 | Unsigned | UNM | 1 | 0 | 0 | 255 | 0x00 | 0xFF | 0x00 | N/A | Kw | bar: OBC to VCU
[6 empty] | BMS_1_Rollingcounter | Rollingcounter | Motorola LSB | 6 | 48 | Cycle | 4 | Unsigned | UNM | 1 | 0 | 0 | 15 | 0x00 | 0xF | 0x00 | N/A | N/A | bar: OBC
[6 empty] | BMS_1_Checksum | Checksum | Motorola LSB | 7 | 56 | Cycle | 8 | Unsigned | UNM | 1 | 0 | 0 | 255 | 0x00 | 0xFF | 0x00 | N/A | N/A | Checksum = (Byte0 +Byte1 …+ Byte6) XOR 0xFF | bar: OBC
BMS_ChrgCurrentAndVoltCmd | Normal | 0x205 | Cycle | 50 | 8 | [20 empty] | BMS
[6 empty] | BMS_HVChrgOptVolReq | High Voltage Charger Output Voltage Request 充电机充电电压请求值 | Motorola LSB | 1 | 8 | Cycle | 16 | Unsigned | UNM | 0.5 | 0 | 0 | 550 | 0x00 | 0x44C | 0x00 | N/A | V | E=N*0.5 | bar: OBC
[6 empty] | BMS_HVChrgOptCrntReq | High Voltage Charger Output Current Command 充电机充电电流请求值 | Motorola LSB | 3 | 24 | Cycle | 16 | Unsigned | UNM | 0.05 | -51 | -51 | 0 | 0x00 | 0x3FC | 0x00 | N/A | A | E=N*0.05-51 | bar: OBC
[6 empty] | BMS_HVChrgOptCrntV | High Voltage Charger Output Current Validity 充电机充电电流请求有效位 | Motorola LSB | 4 | 36 | Cycle | 1 | Unsigned | BLN | 1 | 0 | 0 | 1 | 0x00 | 0x01 | 0x00 | N/A | N/A | 0x0=Invalid 0x1=Valid | bar: OBC
[6 empty] | BMS_HVChrgOptVolV | High Voltage Charger Output Voltage Validity 充电机充电电压请求有效位 | Motorola LSB | 4 | 37 | Cycle | 1 | Unsigned | BLN | 1 | 0 | 0 | 1 | 0x00 | 0x01 | 0x00 | N/A | N/A | 0x0=Invalid 0x1=Valid | bar: OBC
[6 empty] | BMS_2_Reserved | 预留 | Motorola LSB | 4 | 38 |  | 2
[6 empty] | BMS_HVLTDischPwr | High Voltage Battery Long-Term Discharge Power 高压电池组长期放电功率 | Motorola LSB | 5 | 44 | Cycle | 8 | Unsigned | UNM | 1 | 0 | 0 | 255 | 0x00 | 0xFF | 0x00 | N/A | Kw | bar: VCU
[6 empty] | BMS_HVSTDischPwr | High Voltage Battery Short-Term Discharge Power 高压电池组短期放电功率 | Motorola LSB | 6 | 52 | Cycle | 8 | Unsigned | UNM | 1 | 0 | 0 | 255 | 0x00 | 0xFF | 0x00 | N/A | Kw | bar: VCU
[6 empty] | BMS_2_Rollingcounter | 计数器 | Motorola LSB | 6 | 48 | Cycle | 4 | Unsigned | UNM | 1 | 0 | 0 | 15 | 0x00 | 0xF | 0x00 | N/A | N/A | bar: VCU
[6 empty] | BMS_2_Checksum | Checksum | Motorola LSB | 7 | 56 | Cycle | 8 | Unsigned | UNM | 1 | 0 | 0 | 255 | 0x00 | 0xFF | 0x00 | N/A | N/A | Checksum = (Byte0 +Byte1 …+ Byte6) XOR 0xFF | bar: VCU
BMS_GeneralSts | Normal | 0x213 | Cycle | 100 | 8 | [20 empty] | BMS
[6 empty] | BMS_HVBatProVol | High Voltage Battery Pack Processed Voltage 高压电池组总电压 | Motorola LSB | 1 | 8 | Cycle | 16 | Unsigned | UNM | 0.5 | 0 | 0 | 550 | 0x00 | 0x44C | 0x00 | N/A | V | E=N*0.5 | [16 empty] | R | bar: VCU to IC; MCU
[6 empty] | BMS_BatPckCrnt | Battery Pack Current 电池组充放电总电流 | Motorola LSB | 3 | 24 | Cycle | 16 | Unsigned | UNM | 0.05 | -400 | -400 | 400 | 0x00 | 0x3E80 | 0x00 | N/A | A | E=N*0.05-400 | [16 empty] | R | bar: VCU to IC
[6 empty] | BMS_HVBatSOC | High Voltage Battery State of Charge 高压电池组SOC信号值 | Motorola LSB | 4 | 32 | Cycle | 8 | Unsigned | UNM | 1 | 0 | 0 | 100 | 0x00 | 0x64 | 0x00 | N/A | % | E=N | [16 empty] | R | bar: VCU to IC
[6 empty] | BMS_HVBatSts | High Voltage Battery Status 高压电池状态 | Motorola LSB | 5 | 40 | Cycle | 3 | Unsigned | ENM | 1 | 0 | 0 | 7 | 0x00 | 0x07 | 0x00 | N/A | N/A | 0x00=Sleep 0x01=Power-up 0x02=Standby 0x03=Precharge 0x04=Charging 0x05=Run 0x06=Shutdown 0x07=Error | [16 empty] | R | bar: VCU; MCU
[6 empty] | BMS_HVbatSOCV | High Voltage Battery SOCValidity 电池包SOC有效位 | Motorola LSB | 5 | 43 | Cycle | 1 | Unsigned | BLN | 1 | 0 | 0 | 1 | 0x00 | 0x01 | 0x00 | N/A | N/A | 0x0=Invalid 0x1=Valid | bar: VCU
[6 empty] | BMS_HVBatProVolV | High Voltage Battery Pack Processed Validity 高压电池组总电压有效位 | Motorola LSB | 5 | 44 | Cycle | 1 | Unsigned | BLN | 1 | 0 | 0 | 1 | 0x00 | 0x01 | 0x00 | N/A | N/A | 0x0=Invalid 0x1=Valid | bar: VCU to IC; MCU
[6 empty] | BMS_LstComWithVCU | Lost Communication With VCU BMS与VCU失去通讯 | Motorola LSB | 5 | 45 | Cycle | 1 | Unsigned | BLN | 1 | 0 | 0 | 1 | 0x00 | 0x1 | 0x00 | N/A | N/A | 0x0= False 0x1= True | bar: VCU
[6 empty] | BMS_PrechrgCompSts | PrechargeCompleteStatus 预充完成标志位 | Motorola LSB | 5 | 46 | Cycle | 2 | Unsigned | ENM | 1 | 1 | 0 | 3 | 0x00 | 0x3 | 0x00 | 0x3 | N/A | 0x0=Not complete 0x1=Complete 0x2=Rsvrd 0x3=Invalid
[6 empty] | BMS_BatCellChrgAct | Battery Cell Voltage Over Charge Active 电池单体电压过充 | Motorola LSB | 6 | 48 | Cycle | 1 | Unsigned | BLN | 1 | 0 | 0 | 1 | 0x0 | 0x1 | 0x0 | N/A | N/A | 0x0=Inactive 0x1=Active | [16 empty] | R
[6 empty] | BMS_BatCellDischAct | Battery Cell Voltage Over Discharge Active 电池单体电压过放 | Motorola LSB | 6 | 49 | Cycle | 1 | Unsigned | BLN | 1 | 0 | 0 | 1 | 0x0 | 0x1 | 0x0 | N/A | N/A | 0x0=Inactive 0x1=Active | [16 empty] | R
[6 empty] | BMS_BatTmpHiInd | Battery Temperature High Request Indication 电池温度过高请求指示 | Motorola LSB | 6 | 50 | Cycle | 1 | Unsigned | BLN | 1 | 0 | 0 | 1 | 0x0 | 0x1 | 0x0 | N/A | N/A | 0x0=No request 0x1=Request | [16 empty] | R | bar: VCU
[6 empty] | BMS_BatDischOvCrnt | Battery Discharge Over Current 电池放电过流 | Motorola LSB | 6 | 51 | Cycle | 1 | Unsigned | BLN | 1 | 0 | 0 | 1 | 0x0 | 0x1 | 0x0 | N/A | N/A | 0x0=Inactive 0x1=Active | [16 empty] | R
[6 empty] | BMS_SOCLwReqInd | SOC Low Request Indication SOC过低指示 | Motorola LSB | 6 | 52 | Cycle | 1 | Unsigned | BLN | 1 | 0 | 0 | 1 | 0x0 | 0x1 | 0x0 | N/A | N/A | 0x0=Inactive 0x1=Active | [16 empty] | R | bar: IC
[6 empty] | BMS_IsoResisLw | Isolation Resistance Low(Reserved) 绝缘阻值低 | Motorola LSB | 6 | 53 | Cycle | 1 | Unsigned | BLN | 1 | 0 | 0 | 1 | 0x0 | 0x1 | 0x0 | N/A | N/A | 0x0=Inactive 0x1=Active | [16 empty] | R
[6 empty] | IBMS_IsoResisOvLwReqInd | IsolationResistanceOverLowRequestIndication 绝缘阻值过低请求标示位 | Motorola LSB | 6 | 54 | Cycle | 1 | Unsigned | BLN | 1 | 0 | 0 | 1 | 0x0 | 0x1 | 0x0 | N/A | N/A | 0x0=No request 0x1=Request | bar: VCU to IC
[6 empty] | BMS_LstCommwithMCU | LostCommunicationWithMCU 与电机控制器失去通信 | Motorola LSB | 6 | 55 | Cycle | 1 | Unsigned | BLN | 1 | 0 | 0 | 1 | 0x0 | 0x1 | 0x0 | N/A | N/A | 0x0=False 0x1=Ture
[6 empty] | BMS_BatPckHVFlt | BatteryPackHVFault 电池包电压过高 | Motorola LSB | 7 | 56 | Cycle | 1 | Unsigned | BLN | 1 | 0 | 0 | 1 | 0x0 | 0x1 | 0x0 | N/A | N/A | 0x0=Normal 0x1=Fault | [16 empty] | R
[6 empty] | BMS_BatPckLVFlt | BatteryPackLowVoltageFault 电池包电压过低 | Motorola LSB | 7 | 57 | Cycle | 1 | Unsigned | BLN | 1 | 0 | 0 | 1 | 0x0 | 0x1 | 0x0 | N/A | N/A | 0x0=Normal 0x1=Fault | [16 empty] | R
[6 empty] | BMS_ChrgOvCrntFlt | ChargingOverCurrentFault 充电过流 | Motorola LSB | 7 | 58 | Cycle | 1 | Unsigned | BLN | 1 | 0 | 0 | 1 | 0x0 | 0x1 | 0x0 | N/A | N/A | 0x0=Normal 0x1=Fault | [16 empty] | R
Battery temperature over low(T<-5℃ TBD)，BMS will not allow charging. | [5 empty] | BMS_LwTmpFlt | LowTempFault 温度过低故障 | Motorola LSB | 7 | 59 | Cycle | 1 | Unsigned | BLN | 1 | 0 | 0 | 1 | 0x0 | 0x1 | 0x0 | N/A | N/A | 0x0=Normal 0x1=Fault | [16 empty] | R
For discharge(≥55℃)，BMS request power limit,maximum power limit to 50%,after error disappear then the power shall recovery with linear. For charge(≥55℃) | [5 empty] | BMS_DltTmpFlt | DeltaTemperatureFault 温差过大故障 | Motorola LSB | 7 | 60 | Cycle | 1 | Unsigned | BLN | 1 | 0 | 0 | 1 | 0x0 | 0x1 | 0x0 | N/A | N/A | 0x0=Normal 0x1=Fault | [16 empty] | R
[6 empty] | BMS_DltVolFlt | DeltaVoltageFault 压差过大故障 | Motorola LSB | 7 | 61 | Cycle | 1 | Unsigned | BLN | 1 | 0 | 0 | 1 | 0x0 | 0x1 | 0x0 | N/A | N/A | 0x0=Normal 0x1=Fault | [16 empty] | R
[6 empty] | BMS_TmpIncOvFstFlt | TemperatureIncreaseOverFastFault 温升过快故障 | Motorola LSB | 7 | 62 | Cycle | 1 | Unsigned | BLN | 1 | 0 | 0 | 1 | 0x0 | 0x1 | 0x0 | N/A | N/A | 0x0=Normal 0x1=Fault | [16 empty] | R
[6 empty] | BMS_Shortcircuit ProtAct | ShortcircuitProtectActive 短路保护激活标志位 | Motorola LSB | 7 | 63 | Cycle | 1 | Unsigned | BLN | 1 | 0 | 0 | 1 | 0x0 | 0x1 | 0x0 | N/A | N/A | 0x0=Inactive 0x1=Active | [16 empty] | R
BMS_BatPackCellVolt | Normal | 0x215 | Cycle | 100 | 8 | [20 empty] | BMS
[6 empty] | BMS_BatPckCellMaxVol | BatteryPackCellVoltageHigh 电池组单体最高电压 | Motorola LSB | 1 | 8 | Cycle | 16 | Unsigned | UNM | 5 | 0 | 0 | 5100 | 0x00 | 0x3FC | 0x00 | N/A | mv | E=N*5 | [16 empty] | R | bar: VCU
[6 empty] | BMS_CellMaxVolNum | CellHighVoltNumBer 最高单体电压电池编号 | Motorola LSB | 2 | 16 | Cycle | 8 | Unsigned | UNM | 1 | 0 | 0 | 255 | 0x00 | 0xFF | 0x00 | N/A | N/A | [17 empty] | R | bar: VCU
[6 empty] | BMS_BatPckCellMaxVolNum | Battery Pack Cell Maximum Voltage Number 最高单体电压电池包号 | Motorola LSB | 3 | 24 | Cycle | 8 | Unsigned | UNM | 1 | 0 | 0 | 255 | 0x00 | 0xFF | 0x00 | N/A | N/A | [17 empty] | R | bar: VCU
[6 empty] | BMS_BatPckCellMinVol | Battery Pack Cell Minimum Low Voltage 电池组单体最低电压 | Motorola LSB | 5 | 40 | Cycle | 16 | Unsigned | UNM | 5 | 0 | 0 | 5100 | 0x00 | 0x3FC | 0x00 | N/A | mv | E=N*5 | [16 empty] | R | bar: VCU
[6 empty] | BMS_CellMinVolNum | Cell Minimum Voltage Number 最低单体电压电池编号 | Motorola LSB | 6 | 48 | Cycle | 8 | Unsigned | UNM | 1 | 0 | 0 | 255 | 0x00 | 0xFF | 0x00 | N/A | N/A | [17 empty] | R | bar: VCU
[6 empty] | BMS_CellMinVolPckNum | Cell Minimum Voltage Pack Number 最低单体电压电池包号 | Motorola LSB | 7 | 56 | Cycle | 8 | Unsigned | UNM | 1 | 0 | 0 | 255 | 0x00 | 0xFF | 0x00 | N/A | N/A | [17 empty] | R | bar: VCU
BMS_BatPackCellMaxTmp | Normal | 0x21A | Cycle | 500 | 8 | [20 empty] | BMS
[6 empty] | BMS_BatPckMaxTmp | Voltage Battery Pack Maximum Temperature 电池组最高温度 | Motorola LSB | 0 | 0 | Cycle | 8 | Unsigned | UNM | 1 | -40 | -40 | 215 | 0x00 | 0xFF | 0x28 | N/A | ℃ | E=N*1-40 | [16 empty] | R | bar: VCU
[6 empty] | BMS_CellMaxTmpNum | Cell Maximum VoltNum 最高温度电池编号 | Motorola LSB | 1 | 8 | Cycle | 8 | Unsigned | UNM | 1 | 0 | 0 | 255 | 0x00 | 0xFF | 0x00 | N/A | N/A | [17 empty] | R
[6 empty] | BMS_CellMaxTmpPckNum | Cell Maximum Temperature Pack Number 最高温度电池包号 | Motorola LSB | 2 | 16 | Cycle | 8 | Unsigned | UNM | 1 | 0 | 0 | 255 | 0x00 | 0xFF | 0x00 | N/A | N/A | [17 empty] | R
[6 empty] | BMS_BatPckMinTmp | Voltage Battery Pack Minimum Temperature 电池组最低温度 | Motorola LSB | 3 | 24 | Cycle | 8 | Unsigned | UNM | 1 | -40 | -40 | 215 | 0x00 | 0xFF | 0x28 | N/A | ℃ | E=N*1-40 | [16 empty] | R | bar: VCU
[6 empty] | BMS_CellMinTmpNum | Cell Min Voltage Temperature Number 最低温度电池编号 | Motorola LSB | 4 | 32 | Cycle | 8 | Unsigned | UNM | 1 | 0 | 0 | 255 | 0x00 | 0xFF | 0x00 | N/A | N/A | [17 empty] | R
[6 empty] | BMS_CellMinTmpPckNum | Cell Minimum Voltage Pack Temperature Number 最低温度电池包号 | Motorola LSB | 5 | 40 | Cycle | 8 | Unsigned | UNM | 1 | 0 | 0 | 255 | 0x00 | 0xFF | 0x00 | N/A | N/A | [17 empty] | R
[6 empty] | BMS_BatPckMaxTmpV | Battery Voltage Maximum Temperature Validity 电池组最高温度有效位 | Motorola LSB | 6 | 48 | Cycle | 1 | Unsigned | BLN | 1 | 0 | 0 | 1 | 0x00 | 0x01 | 0x00 | N/A | N/A | 0x0=Valid 0x1=Invaild | [16 empty] | R | bar: VCU
[6 empty] | BMS_BatPckMinTmpV | Battery Voltage Minimum Temperature Validity 电池组最低温度有效位 | Motorola LSB | 6 | 49 | Cycle | 1 | Unsigned | BLN | 1 | 0 | 0 | 1 | 0x00 | 0x01 | 0x00 | N/A | N/A | 0x0=Valid 0x1=Invaild | [16 empty] | R | bar: VCU
[6 empty] | BMS_4_Rsrvd | 预留 | Motorola LSB | 6 | 50 | Cycle | 2 | Unsigned
[6 empty] | BMS_4_Rollingcounter | Rollingcounter | Motorola LSB | 6 | 52 | Cycle | 4 | Unsigned | UNM | 1 | 0 | 0 | 15 | 0x00 | 0xF | 0x00 | N/A | N/A | rolling counter, every message increments the counter.
[6 empty] | BMS_4_checksum | Checksum校验 | Motorola LSB | 7 | 56 | Cycle | 8 | Unsigned | UNM | 1 | 0 | 0 | 255 | 0x00 | 0xFF | 0x00 | N/A | N/A | Checksum = (Byte0 +Byte1 …+ Byte6) XOR 0xFF
BMS_RlyStsInf | Normal | 0x217 | Cycle | 100 | 8 | [20 empty] | BMS
[6 empty] | BMS_PosIsoRes | Positive Isolation Resistance 主正绝缘阻值 | Motorola LSB | 1 | 8 | Cycle | 16 | Unsigned | UNM | 1 | 0 | 0 | 50000 | 0x00 | 0xC350 | 0x00 | N/A | kΩ | Overflow send 50MΩ
[6 empty] | BMS_NegIsoRes | Negative Isolation Resistance 主负绝缘阻值 | Motorola LSB | 3 | 24 | Cycle | 16 | Unsigned | UNM | 1 | 0 | 0 | 50000 | 0x00 | 0xC350 | 0x00 | N/A | kΩ | Overflow send 51MΩ
[6 empty] | BMS_HVBatSOH | High Voltage Battery State Of Charge 高压电池组SOH信号值 | Motorola LSB | 4 | 32 | Cycle | 8 | Unsigned | UNM | 1 | 0 | 0 | 100 | 0x00 | 0x64 | 0x00 | N/A | % | E=N | bar: VCU
[6 empty] | BMS_NegRlySts | Negative Relay Status 主负继电器状态 | Motorola LSB | 5 | 40 | Cycle | 2 | Unsigned | ENM | 1 | 0 | 0 | 3 | 0x00 | 0x03 | 0x00 | N/A | N/A | 0x0=Open 0x1=Closed 0x2=Touch point adhesion 0x3=Open circuit/short circuit | bar: VCU to IC; MCU
[6 empty] | BMS_PosRlySts | Positive Relay Status 主正继电器状态 | Motorola LSB | 5 | 42 | Cycle | 2 | Unsigned | ENM | 1 | 0 | 0 | 3 | 0x00 | 0x03 | 0x00 | N/A | N/A | 0x0=Open 0x1=Closed 0x2=Touch point adhesion 0x3=Open circuit/short circuit | bar: VCU to IC; MCU
[6 empty] | BMS_FstChrgRlySts | FastChargingRelayStatus 快充继电器状态 | Motorola LSB | 5 | 44 | Cycle | 2 | Unsigned | ENM | 1 | 0 | 0 | 3 | 0x00 | 0x03 | 0x00 | N/A | N/A | 0x0=Open 0x1=Closed 0x2=Touch point adhesion 0x3=Open circuit/short circuit | bar: VCU
[6 empty] | BMS_SlwChrgRlySts | Slow Charging Relay Status 慢充继电器状态 | Motorola LSB | 5 | 46 | Cycle | 2 | Unsigned | ENM | 1 | 0 | 0 | 3 | 0x00 | 0x03 | 0x00 | N/A | N/A | 0x0=Open 0x1=Closed 0x2=Touch point adhesion 0x3=Open circuit/short circuit | bar: VCU
[6 empty] | BMS_PreCharRlySts | PreCharging Relay Status 预充继电器状态 | Motorola LSB | 6 | 48 | Cycle | 2 | Unsigned | ENM | 1 | 0 | 0 | 3 | 0x00 | 0x03 | 0x00 | N/A | N/A | 0x0=Open 0x1=Closed 0x2=Touch point adhesion 0x3=Open circuit/short circuit | bar: VCU
[6 empty] | BMS_HeatRlySts | Heating Relay Status 加热继电器状态 | Motorola LSB | 6 | 50 | Cycle | 2 | Unsigned | ENM | 1 | 0 | 0 | 3 | 0x00 | 0x03 | 0x00 | N/A | N/A | 0x0=Open 0x1=Closed 0x2=Touch point adhesion 0x3=Open circuit/short circuit | bar: VCU
[6 empty] | BMS_HigVolBatIsoSts | High Voltage Battery Isolation Status 高压电池组绝缘状态 | Motorola LSB | 6 | 52 | Cycle | 2 | Unsigned | ENM | 1 | 0 | 0 | 3 | 0x00 | 0x03 | 0x01 | 0x03 | N/A | 0x0=Undetermine 0x1=Pass 0x2=Fail 0x3=Invalid | bar: VCU
[6 empty] | BMS_HVBatPckChrgSts | High Voltage Battery Charging Status 高压电池组充电状态 | Motorola LSB | 6 | 54 | Cycle | 2 | Unsigned | ENM | 1 | 0 | 0 | 3 | 0x00 | 0x03 | 0x00 | 0x03 | N/A | 0x0=No Charge 0x1=Charging 0x2=Undermine 0x3=Invalid
[6 empty] | BMS_5_Checksum | Checksum校验 | Motorola LSB | 7 | 56 | Cycle | 8 | Unsigned | UNM | 1 | 0 | 0 | 255 | 0x00 | 0xFF | 0x00 | N/A | N/A | Checksum = (Byte0 +Byte1 …+ Byte6) XOR 0xFF
BMS_BMSSysSts | Normal | 0x207 | Cycle | 50 | 8 | [20 empty] | BMS
[6 empty] | BMS_6_Rsrvd1 | Reserved_1 | Motorola LSB | 0 | 0 | Cycle | 2 | Unsigned
[6 empty] | BMS_HVInterLockStsWrningRsvrd | HighVoltageInterLockStatusWarning 高压互锁状态报警 | Motorola LSB | 0 | 2 | Cycle | 1 | Unsigned | BLN | 1 | 0 | 0 | 1 | 0x00 | 0x01 | 0x00 | N/A | N/A | 0x0=No Warning 0x1=Warning | BMS sending constant value 0x0=No warning | [15 empty] | R
[6 empty] | BMS_SysFltLvl | BMS System Fault Level BMS系统级故障 | Motorola LSB | 0 | 3 | Cycle | 3 | Unsigned | ENM | 1 | 0 | 0 | 7 | 0x00 | 0x07 | 0x00 | N/A | N/A | 0x0=Normal 0x1=1 Level 0x2=2 Level 0x3=3 Level 0x4=4 Level 0x5-0x7=Reserved | 2 level to lit up | [15 empty] | R | bar: OBC to IC
[6 empty] | BMS_6_Rsrvd2 | Reserved_2 | Motorola LSB | 0 | 6 | Cycle | 2
[6 empty] | BMS_OvDischCnt | Over Discharge Counter 过放电次数 | Motorola MSB | 2 | 16 | Cycle | 16 | Unsigned | UNM | 1 | 0 | 0 | 65536 | 0x0000 | 0xFFFF | 0x0000 | N/A | N/A | every time discharge increments the counter
[6 empty] | BMS_BatPckSysFltCod | Battery Pack System Fault Code 电池组系统故障代码 | Motorola LSB | 3 | 24 | Cycle | 8 | Unsigned | UNM | 1 | 0 | 0 | 255 | 0x00 | 0xFF | 0x00 | N/A | N/A | The detail information please refer to"Battery pack system fault code" | bar: IC
[6 empty] | BMS_ChrgCnt | Charge Counter 充电次数 | Motorola MSB | 5 | 40 | Cycle | 16 | Unsigned | UNM | 1 | 0 | 0 | 65536 | 0x0000 | 0xFFFF | 0x0000 | N/A | N/A | every time charge increments the counter
[6 empty] | BMS_BatSysSelChkSts | Battery System SelfCheck Status 电池系统BMS自检状态 | Motorola LSB | 6 | 48 | Cycle | 2 | Unsigned | ENM | 1 | 0 | 0 | 3 | 0x00 | 0x03 | 0x00 | N/A | N/A | 0x0=Not complete 0x1=Complete 0x2=Invalid 0x3=Reserved | [16 empty] | R | bar: OBC to IC
[6 empty] | BMS_6_Rsrvd3 | 预留 | Motorola LSB | 6 | 50 |  | 2
[6 empty] | BMS_6_Rollingcounter | rollingcounter | Motorola LSB | 6 | 52 | Cycle | 4 | Unsigned | UNM | 1 | 0 | 0 | 15 | 0x00 | 0xF | 0x00 | N/A | N/A | rolling counter, every message increments the counter. | bar: OBC to IC
[6 empty] | BMS_6_Checksum | checksum校验 | Motorola LSB | 7 | 56 | Cycle | 8 | Unsigned | UNM | 1 | 0 | 0 | 255 | 0x00 | 0xFF | 0x00 | N/A | N/A | Checksum = (Byte0 +Byte1 …+ Byte6) XOR 0xFF | bar: OBC to IC
BMS_ChrgModAndStsInd | Normal | 0x219 | Cycle | 100 | 8 | [20 empty] | BMS
[6 empty] | BMS_ChrgConnIndLmp | Charger Connet Indication Lamp 充电机链接指示灯 | Motorola LSB | 0 | 0 | Cycle | 2 | Unsigned | ENM | 1 | 0 | 0 | 3 | 0x00 | 0x03 | 0x00 | 0x02 | N/A | 0x0=Disconnected 0x1=Connected 0x2=Invalid 0x3=Reserved | bar: VCU to IC
[6 empty] | BMS_ChrgStsIndLmp | Charge Status Indication Lamp 充电状态指示灯 | Motorola LSB | 0 | 2 | Cycle | 2 | Unsigned | ENM | 1 | 0 | 0 | 3 | 0x00 | 0x03 | 0x00 | 0x02 | N/A | 0x0=Charging 0x1=Charge complete 0x2=Invalid 0x3=Reserved | bar: VCU to IC
[6 empty] | BMS_BatChrgPrcntStsIndLmp | Battery Charge Percentage Status Indication Lamp 电池充电百分比状态指示灯 | Motorola LSB | 0 | 4 | Cycle | 2 | Unsigned | ENM | 1 | 0 | 0 | 3 | 0x00 | 0x03 | 0x00 | 0x02 | N/A | 0x0=Not in Charging Status 0x1=Less than 20% 0x2=20%-80% 0x3=More than80% | bar: VCU to IC
[6 empty] | BMS_ChrgLckStsAct | Charge Lock Status Active 充电互锁状态激活标志位 | Motorola LSB | 0 | 6 | Cycle | 2 | Unsigned | ENM | 1 | 0 | 0 | 3 | 0x00 | 0x03 | 0x00 | 0x02 | N/A | 0x0=Inactive 0x1=Active 0x2=Invalid 0x3=Reserved | bar: VCU to IC
[6 empty] | BMS_ChrgModCmd | Charge Mode Command 充电机模式命令 | Motorola LSB | 1 | 8 | Cycle | 2 | Unsigned | ENM | 1 | 0 | 0 | 3 | 0x00 | 0x03 | 0x00 | N/A | N/A | 0x0=None 0x1=Constant Voltage 0x2=Constant Current 0x3=Heating | bar: VCU
[6 empty] | BMS_LstCommWithCCS | BMS Lost Communication With CCS BMS与充电机失去通信 | Motorola LSB | 1 | 10 | Cycle | 1 | Unsigned | BLN | 1 | 0 | 0 | 1 | 0x00 | 0x01 | 0x00 | N/A | N/A | 0x0=False 0x1=Ture | bar: OBC
[6 empty] | BMS_HVBatChrgTmRmn | High Voltage Battery Charge Time Remain 高压电池组剩余充电时间 | Motorola LSB | 1 | 11 | Cycle | 5 | Unsigned | UNM | 0.5 | 0 | 0 | 15.5 | 0x00 | 0x1F | 0x00 | N/A | h | E=N*0.5 | [16 empty] | R | bar: VCU to IC
[6 empty] | BMS_ChrgModSts | ChargerModeStatus 充电机模式选状态 | Motorola LSB | 2 | 18 | Cycle | 2 | Unsigned | ENM | 1 | 0 | 0 | 3 | 0x00 | 0x03 | 0x00 | 0x02 | N/A | 0x0=Slow Charge 0x1=Fast Charge 0x2=Invalid 0x3=Reserved | [16 empty] | R | bar: VCU
[6 empty] | BMS_SOCJumpWarning | SOCjumpWarning SOC跳变报警 | Motorola LSB | 2 | 20 | Cycle | 1 | Unsigned | BLN | 1 | 0 | 0 | 1 | 0x00 | 0x01 | 0x00 | N/A | N/A | 0x0=No warning 0x1=Warnin | [16 empty] | R
[6 empty] | BMS_SOCOverHighWarning | SOCOverHighWarning SOC过高报警 | Motorola LSB | 2 | 21 | Cycle | 1 | Unsigned | BLN | 1 | 0 | 0 | 1 | 0x00 | 0x01 | 0x00 | N/A | N/A | 0x0=No warning 0x1=Warnin | [16 empty] | R
[6 empty] | BMS_HVInterLockStsWarning | HighVoltageInterlockStatusWarning 高压互锁状态报警 | Motorola LSB | 2 | 22 | Cycle | 1 | Unsigned | BLN | 1 | 0 | 0 | 1 | 0x00 | 0x01 | 0x00 | N/A | N/A | 0x0=No warning 0x1=Warnin | [16 empty] | R
[6 empty] | BMS_7_Rsrvd1 | Reserved_1 | Motorola LSB | 2 | 23 | Cycle | 1 | Unsigned
[6 empty] | BMS_SurpMilea | SurplusMileage 剩余里程 | Motorola LSB | 3 | 24 | Cycle | 10 | Unsigned | UNM | 0.5 | 0 | 0 | 510 | 0x00 | 0x3FC | 0x00 | N/A | Km | E=N*0.5 | IC receiving SurplusMileage from VCU, and then forward to IC，IC receiving and display SurplusMileage from BMS | bar: VCU to IC
[6 empty] | BMS_SingleBatteryNumber | SingleBatteryNumber 单体电池总数 | Motorola LSB | 4 | 32 | Cycle | 8 | Unsigned | UNM | 1 | 0 | 0 | 255 | 0x00 | 0xFF | 0x00 | N/A | N/A | E=N | [16 empty] | R
[6 empty] | BMS_SingleBatteryTmpDetectedNum | SingleBatteryTmpDetectedNum 单体电池温度检测个数 | Motorola LSB | 5 | 40 | Cycle | 8 | Unsigned | UNM | 1 | 0 | 0 | 255 | 0x00 | 0xFF | 0x00 | N/A | N/A | E=N | bar: AC
[6 empty] | BMS_ChrgStsForTbox | ChrgStsForT-box 充电状态 | Motorola LSB | 6 | 48 | Cycle | 3 | Unsigned | UNM | 1 | 0 | 0 | 7 | 0x00 | 0x7 | 0x00 | 0x7 | N/A | 0x0=Reserved 0x1=Stoping Charging 0x2=Runing Charing 0x3=Not Charging 0x4=Charing Complete 0x5=Abnormal 0x6=Reserved 0x7=Invalid | T-box receiving Charging status signal | [15 empty] | R
[6 empty] | BMS_7_Rsrvd2 | Reserved_2 | Motorola LSB | 6 | 51 | Cycle | 13
BMS_BatteryAssembleInformation | Normal | 0x31E | Cycle | 100 | 8 | [19 empty] | BMS |  |  |  | S
[6 empty] | BMS_PowerBatteryAssemNo. 动力蓄电池总成数量 | PowerBatteryAssembleNumber | Motorola LSB | 0 | 0 | Cycle | 8 | Unsigned | UNM | 1 | 0 | 0 | 253 | 0x00 | 0xFD | 0x00 | 0xFF | N/A | 0xFE=Abnormal | bar: AC
[6 empty] | BMS_ High Voltage Battery IsolationResistance 高压电池绝缘阻值 | High Voltage Battery IsolationResistance | Motorola LSB | 2 | 16 | Cycle | 16 | Unsigned | UNM | 1 | 0 | 0 | 60000 | 0x00 | 0xEA60 | 0x00 | N/A | KΩ | E=N | bar: AC
[6 empty] | BMS_PowerBatteryOverVoltageWarning 动力蓄电池过压报警 | PowerBatOverVoltageWarning | Motorola LSB | 3 | 24 | Cycle | 1 | Unsigned | BLN | 1 | 0 | 0 | 1 | 0x0 | 0x1 | 0x0 | N/A | N/A | 0x0=Normal 0x1=Warning | bar: AC
[6 empty] | BMS_PowerBatteryUndervoltageWarning 动力蓄电池欠压报警 | PowerBatUndervoltageWarning | Motorola LSB | 3 | 25 | Cycle | 1 | Unsigned | BLN | 1 | 0 | 0 | 1 | 0x0 | 0x1 | 0x0 | N/A | N/A | 0x0=Normal 0x1=Warning | bar: AC
[6 empty] | BMS_PowerBatterySingleOvervoltageWarning 动力蓄电池单体过压报警 | PowerBatSingleOvervoltageWarning | Motorola LSB | 3 | 26 | Cycle | 1 | Unsigned | BLN | 1 | 0 | 0 | 1 | 0x0 | 0x1 | 0x0 | N/A | N/A | 0x0=Normal 0x1=Warning | bar: AC
[6 empty] | BMS_PowerBatterySingleUndervoltageWarning 动力蓄电池单体欠压报警 | PowerBatSingleUndervoltageWarning | Motorola LSB | 3 | 27 | Cycle | 1 | Unsigned | BLN | 1 | 0 | 0 | 1 | 0x0 | 0x1 | 0x0 | N/A | N/A | 0x0=Normal 0x1=Warning | bar: AC
[6 empty] | BMS_PowerBatteryPackUnmatchWarning 动力蓄电池包不匹配 | PowerBatteryPackUnmatchWarning | Motorola LSB | 3 | 28 | Cycle | 1 | Unsigned | BLN | 1 | 0 | 0 | 1 | 0x0 | 0x1 | 0x0 | N/A | N/A | 0x0=Normal 0x1=Warning | bar: AC
[6 empty] | BMS_PowerBatteryUn-ConsistencyyWarning 动力蓄电池一致性太差报警 | PowerBatteryUn-ConsistencyyWarning | Motorola LSB | 3 | 29 | Cycle | 1 | Unsigned | BLN | 1 | 0 | 0 | 1 | 0x0 | 0x1 | 0x0 | N/A | N/A | 0x0=Normal 0x1=Warning | bar: AC
[6 empty] | Reserved | 预留 | Motorola LSB | 3 | 30 | Cycle | 2
[6 empty] | BMS_PowerBatterySupplierCode 动力蓄电池厂家代码 | PowerBatterySupplierCode | Motorola LSB | 7 | 56 | Cycle | 32 | Unsigned |  | 1 | 0 | 0 | 1 | 0x0 | 0xFFFFFFFF | 0x0 | N/A | N/A | Power battery supplier code it is contain by 4 english letters or 0-9 numbers, it is decided by battery supplier. | bar: AC
BMS_BatteryTypeInformation | Normal | 0x31A | Cycle | 1000 | 8 | [19 empty] | BMS |  |  |  | S
[6 empty] | BMS_PowerBatteryType 动力蓄电池类型 | PowerBatteryType | Motorola LSB | 0 | 0 | Cycle | 8 | Unsigned | ENM | 1 | 0 | 0 | 1 | 0x0 | 0xFC | 0x0 | 0xFF | N/A | 0x0=None 0x1=磷酸铁锂电池 0x2=锰酸锂电池 0x3=钴酸锂电池 0x4=三元材料电池 0x5=聚合物锂离子电池 0x6=超级电容 0x7=钛酸锂电池 0xFC=其他 | bar: AC
[6 empty] | BMS_PowerBatteryNominalEnergy 动力蓄电池额定能量 | PowerBatteryNominalEnergy | Motorola LSB | 2 | 16 | Cycle | 16 | Unsigned | ENM | 0.1 | 0 | 0 | 999.9 | 0x0 | 0x270F | 0x0 | 0xFF | Kw.h | E=N*0.1 | bar: AC
[6 empty] | BMS_PowerBatteryNominalVoltage 动力蓄电池额定电压 | PowerBatteryNominalVoltage | Motorola LSB | 4 | 32 | Cycle | 16 | Unsigned | ENM | 0.1 | 0 | 0 | 999.9 | 0x0 | 0x270F | 0x0 | 0xFF | V | E=N*0.1 | bar: AC
[6 empty] | BMS_PowerBatteryManufacturingDate 动力蓄电池生产日期 | PowerBatteryManufacturingDate | Motorola LSB | 7 | 56 | Cycle | 24 | Unsigned | ENM | 1 | 0 | 0 |  |  |  |  | N/A | N/A | Bayte5：Year Byte6：Month Byte7：Day eg.160607 | bar: AC
BMS_BatPckSingleVolt | Normal | 0x31C | Cycle | 500 | 8 | [20 empty] | BMS
[6 empty] | BMS_BatPckNum | BatteryPackNumber 电池包序号 | Motorola LSB | 0 | 0 | Cycle | 8 | Unsigned | UNM | 1 | 0 | 0 | 255 | 0x00 | 0xFF | 0x00 | N/A | N/A | [17 empty] | R | bar: VCU
[6 empty] | BMS_BatSigNumN | BatterySingleNumer_N 电池包单体序号N | Motorola LSB | 1 | 8 | Cycle | 8 | Unsigned | UNM | 1 | 0 | 0 | 255 | 0x00 | 0xFF | 0x00 | N/A | N/A | [17 empty] | R | bar: VCU
[6 empty] | BMS_BatSigNumNVol | BatterySingleNumber_N_Voltage 第N号电池单体电压 | Motorola LSB | 3 | 24 | Cycle | 16 | Unsigned | UNM | 5 | 0 | 0 | 5100 | 0x00 | 0x3FC | 0x00 | N/A | mv | E=N*5 | [16 empty] | R | bar: VCU
[6 empty] | BMS_BatSigNumN1Vol | BatterySingleNumber_N+1_Voltage 第N+1号电池单体电压 | Motorola LSB | 5 | 40 | Cycle | 16 | Unsigned | UNM | 5 | 0 | 0 | 5100 | 0x00 | 0x3FC | 0x00 | N/A | mv | E=N*5 | [16 empty] | R | bar: VCU
[6 empty] | BMS_BatSigNumN2Vol | BatterySingleNumber_N+2_Voltage 第N+2号电池单体电压 | Motorola LSB | 6 | 56 | Cycle | 16 | Unsigned | UNM | 5 | 0 | 0 | 5100 | 0x00 | 0x3FC | 0x00 | N/A | mv | E=N*5 | [16 empty] | R | bar: VCU
BMS_BatPckSingleTmp | Normal | 0x31D | Cycle | 500 | 8 | [20 empty] | BMS
[6 empty] | BMS_BatPckNum | BMS_BatteryPackNumber 电池包序号 | Motorola LSB | 0 | 0 | Cycle | 8 | Unsigned | UNM | 1 | 0 | 0 | 255 | 0x00 | 0xFF | 0x00 | N/A | N/A | [17 empty] | R | bar: VCU
[6 empty] | BMS_BatSigNumN | BMS_BatteryPackTemperatureSingleNumer_N 电池包单体序号N | Motorola LSB | 1 | 8 | Cycle | 8 | Unsigned | UNM | 1 | 0 | 0 | 255 | 0x00 | 0xFF | 0x00 | N/A | N/A | [17 empty] | R | bar: VCU
[6 empty] | BMS_BatSigNumNVol | BMS_BatterySingleNumber_N_Temperature 第N号电池单体温度 | Motorola LSB | 2 | 16 | Cycle | 8 | Unsigned | UNM | 1 | -40 | -40 | 215 | 0x00 | 0xFF | 0x28 | N/A | ℃ | E=N*1-40 | [16 empty] | R | bar: VCU
[6 empty] | BMS_BatSigNumN1Vol | BMS_BatterySingleNumber_N+1_Temperature 第N+1号电池单体温度 | Motorola LSB | 3 | 24 | Cycle | 8 | Unsigned | UNM | 1 | -40 | -40 | 215 | 0x00 | 0xFF | 0x28 | N/A | ℃ | E=N*1-40 | [16 empty] | R | bar: VCU
[6 empty] | BMS_BatSigNumN2Vol | BMS_BatterySingleNumber_N+2_Temperature 第N+2号电池单体温度 | Motorola LSB | 4 | 32 | Cycle | 8 | Unsigned | UNM | 1 | -40 | -40 | 215 | 0x00 | 0xFF | 0x28 | N/A | ℃ | E=N*1-40 | [16 empty] | R | bar: VCU
[6 empty] | BMS_BatSigNumN3Vol | BMS_BatterySingleNumber_N+3_Temperature 第N+3号电池单体温度 | Motorola LSB | 5 | 40 | Cycle | 8 | Unsigned | UNM | 1 | -40 | -40 | 215 | 0x00 | 0xFF | 0x28 | N/A | ℃ | E=N*1-40 | [16 empty] | R | bar: VCU
[6 empty] | BMS_BatSigNumN4Vol | BMS_BatterySingleNumber_N+4_Temperature 第N+4号电池单体温度 | Motorola LSB | 6 | 48 | Cycle | 8 | Unsigned | UNM | 1 | -40 | -40 | 215 | 0x00 | 0xFF | 0x28 | N/A | ℃ | E=N*1-40 | [16 empty] | R | bar: VCU
[6 empty] | BMS_BatSigNumN5Vol | BMS_BatterySingleNumber_N+5_Temperature 第N+5号电池单体温度 | Motorola LSB | 7 | 56 | Cycle | 8 | Unsigned | UNM | 1 | -40 | -40 | 215 | 0x00 | 0xFF | 0x28 | N/A | ℃ | E=N*1-40 | [16 empty] | R | bar: VCU
BMS_BatPckSingleNum | Normal | 0x31B | Cycle | 500 | 8 | [20 empty] | BMS
[6 empty] | BMS_SingleBatPckNum | SingleBatPckNum 单体电池包个数 | Motorola LSB | 0 | 0 | Cycle | 8 | Unsigned | UNM | 1 | 0 | 0 | 255 | 0x00 | 0xFF | 0x00 | 0x00 | N/A | [17 empty] | R
[6 empty] | BMS_TotalSingleBatPckNum | SingleBatPckNum 单体电池包总数 | Motorola LSB | 2 | 16 | Cycle | 16 | Unsigned | UNM | 1 | 0 | 0 | 655535 | 0x00 | 0xFFFF | 0x00 | 0x00 | N/A | [17 empty] | R
[6 empty] | BMS_SingleBatNumPrePack | SingleBatNumPrePack 每个电池包单体个数 | Motorola LSB | 3 | 24 | Cycle | 8 | Unsigned | UNM | 1 | 0 | 0 | 255 | 0x00 | 0xFF | 0x00 | 0x00 | N/A | [17 empty] | R
BMS_BatPckInf | Normal | 0x319 | Cycle | 500 | 8 | [20 empty] | BMS
[6 empty] | BMS_RchrgblStgSbsysNum | RechargeableStorageSubsystemNum 可充电储能子系统数 | Motorola LSB | 0 | 0 | Cycle | 8 | Unsigned | UNM | 1 | 0 | 0 | 255 | 0x00 | 0xFF | 0x00 | 0x00 | N/A | [17 empty] | R
[6 empty] | BMS_RchrgblStgSysEncodeLgth | RechargeableStorageEncodeLength 可充电储能系统编码编码长度 | Motorola LSB | 1 | 8 | Cycle | 8 | Unsigned | UNM | 1 | 0 | 0 | 50 | 0x00 | 0x32 | 0x00 | N/A | N/A | [17 empty] | R
[6 empty] | BMS_RchrgblStgSysEncode | RechargeableStorageEncode 可充电储能系统编码长度 | Motorola LSB | 2 | 16 | Cycle | 8 | Unsigned | UNM | 1 | 0 | 0 | 255 | 0x00 | 0xFF | 0x00 | 0x00 | N/A | [17 empty] | R
[6 empty] | BMS_RchrgblStgSysErrorNumber | RechargeableStorageErrorNumber 可充电储能系统故障总数 | Motorola LSB | 3 | 24 | Cycle | 8 | Unsigned | UNM | 1 | 0 | 0 | 255 | 0x00 | 0xFF | 0x00 | N/A | N/A | BMS sending current DTC number | [16 empty] | R | bar: VCU
IC_VehSpdAndMilSts | Normal | 0x2A0 | Cycle | 50 | 8 | [20 empty] | IC
[6 empty] | IC_VehSpdRsvrd | Vehicle Speed 车速信号 | Motorola LSB | 1 | 8 | Cycle | 15 | Unsigned | UNM | 0.05625 | 0 | 0 | 300 | 0x00 | 0x14D5 | 0x00 | 0x1FFF | KPH | E=N*0.05625
[6 empty] | IC_VehSpdVRsvrd | Vehicle Speed Validity 车速信号有效位(预留) | Motorola LSB | 0 | 7 | Cycle | 1 | Unsigned | BLN | 1 | 0 | 0 | 1 | 0x00 | 0x01 | 0x00 | 0x01 | N/A | 0x0=Valid 0x1=Invalid
[6 empty] | IC_TotalMil | Total Mileage 累计里程 | Motorola LSB | 4 | 32 | Cycle | 20 | Unsigned | UNM | 1 | 0 | 0 | 1048575 | 0x00 | 0xFFFFF | 0x00 | N/A | Km | bar: VCU
[6 empty] | IC_PrkBrkInd | Park Brake Indication 驻车制动指示 | Motorola LSB | 4 | 20 | Cycle | 1 | Unsigned | BLN | 1 | 0 | 0 | 1 | 0x00 | 0x01 | 0x00 | N/A | N/A | 0x0=Parking brake inactive 0x1=Parking brake active | bar: VCU
[6 empty] | IC_DrvBuckSwSts | Driver Buck Switch Status 驾驶员侧安全带开关状态 | Motorola LSB | 2 | 21 | Cycle | 1 | Unsigned | BLN | 1 | 0 | 0 | 1 | 0x00 | 0x01 | 0x00 | N/A | N/A | 0x0=Not attached 0x1=Attached
[6 empty] | IC_PsBuckleSwSts | Passenger Buck Switch Status 乘员侧安全带开关状态 | Motorola LSB | 2 | 22 | Cycle | 1 | Unsigned | BLN | 1 | 0 | 0 | 1 | 0x00 | 0x01 | 0x00 | N/A | N/A | 0x0=Not attached 0x1=Attached
[6 empty] | IC_Rsrvd1 | 预留 | Motorola LSB | 2 | 23 | Cycle | 1
[6 empty] | IC_Rsrvd2 | 预留 | Motorola LSB | 6 | 52 |  | 12
[6 empty] | IC_Rollingcounter | rollingcounter | Motorola LSB | 6 | 48 | Cycle | 4 | Unsigned | UNM | 1 | 0 | 0 | 15 | 0x00 | 0xF | 0x00 | N/A | N/A | Rolling counter, every message increments the counter.
[6 empty] | IC_Checksum | checksum校验 | Motorola LSB | 7 | 56 | Cycle | 8 | Unsigned | UNM | 1 | 0 | 0 | 255 | 0x00 | 0xFF | 0x00 | N/A | N/A | Checksum = (Byte0 +Byte1 …+ Byte6) XOR 0xFF
OBC_GeneralSts | Normal | 0x255 | Cycle | 100 | 8 | [20 empty] | OBC
[6 empty] | OBC_HVChrgOptVol | High Voltage Charger Output Voltage 高压充电机输出电压值 | Motorola LSB | 1 | 8 | Cycle | 16 | Unsigned | UNM | 0.5 | 0 | 0 | 550 | 0x00 | 0x44C | 0x00 | N/A | V | E=N*0.5 | bar: BMS
[6 empty] | OBC_HVChrgOptCrnt | High Voltage Charger Output Current 高压充电机输出电流值 | Motorola LSB | 3 | 24 | Cycle | 16 | Unsigned | UNM | 0.05 | 0 | 0 | 51 | 0x00 | 0x3FC | 0x00 | N/A | A | E=N*0.05 | bar: BMS
[6 empty] | OBC_HVChrgTmp | High Voltage Charger Temperature 充电机温度 | Motorola LSB | 4 | 32 | Cycle | 8 | Unsigned | UNM | 1 | -40 | -40 | 215 | 0x00 | 0xFF | 0x28 | N/A | ℃ | E=N*1-40 | bar: BMS
[6 empty] | OBC_HVChrgRdnsSts | High Voltage Charger Readiness Status 高压充电机状态 | Motorola LSB | 5 | 40 | Cycle | 2 | Unsigned | ENM | 1 | 0 | 0 | 3 | 0x00 | 0x03 | 0x00 | N/A | N/A | 0x0=Not ready 0x1=Ready 0x2=Reserved 0x3=Reserved | bar: BMS
[6 empty] | OBC_HVChrgOptVolV | High Voltage Charger Output Voltage Validity 高压充电机输出电压值有效位 | Motorola LSB | 5 | 42 | Cycle | 1 | Unsigned | BLN | 1 | 0 | 0 | 1 | 0x00 | 0x01 | 0x00 | N/A | N/A | 0x0=Valid 0x1=Invalid | bar: BMS
[6 empty] | OBC_HVChrgOptCrntV | High Voltage Charger Output Current Validity 高压充电机输出电流值有效位 | Motorola LSB | 5 | 43 | Cycle | 1 | Unsigned | BLN | 1 | 0 | 0 | 1 | 0x00 | 0x01 | 0x00 | N/A | N/A | 0x0=Valid 0x1=Invalid | bar: BMS
[6 empty] | OBC_HVChrgTmpV | High Voltage Charger Temperature Validity 充电机温度有效位 | Motorola LSB | 5 | 44 | Cycle | 1 | Unsigned | BLN | 1 | 0 | 0 | 1 | 0x00 | 0x01 | 0x00 | N/A | N/A | 0x0=Valid 0x1=Invalid | bar: BMS
[6 empty] | OBC_Rsvrd1 | 预留 | Motorola LSB | 5 | 45 | Cycle | 1 | Unsigned | bar: BMS
[6 empty] | OBC_LstcommwithBMS | Lost Communication With BMS 充电机与BMS失去通信 | Motorola LSB | 5 | 46 | Cycle | 1 | Unsigned | BLN | 1 | 0 | 0 | 1 | 0x00 | 0x1 | 0x0 | N/A | N/A | 0x0=False 0x1=Ture | bar: BMS
[6 empty] | OBC_Rsvrd2 | 预留 | Motorola LSB | 5 | 47 | Cycle | 1 | Unsigned | bar: BMS
[6 empty] | OBC_StartSts | Start Status 启动状态 | Motorola LSB | 6 | 48 | Cycle | 1 | Unsigned | BLN | 1 | 0 | 0 | 1 | 0x00 | 0x01 | 0x00 | N/A | N/A | 0x0=Start Status 0x1=Close status | bar: BMS
[6 empty] | OBC_SysFltLvl | High Voltage Charger System fault level 充电机系统故障等级 | Motorola LSB | 6 | 49 | Cycle | 3 | Unsigned | BLN | 1 | 0 | 0 | 1 | 0x00 | 0x07 | 0x00 | N/A | N/A | 0x0=Normal 0x1=1Level 0x2=2Level 0x3=3Level 0x4=4Level 0x5-0x7=Reserved | bar: BMS; VCU
[6 empty] | OBC_Rollingcounter | Rollingcounter | Motorola LSB | 6 | 52 | Cycle | 4 | Unsigned | UNM | 1 | 0 | 0 | 15 | 0x00 | 0xF | 0x00 | N/A | N/A | Rolling counter, every message increments the counter. | bar: BMS
[6 empty] | OBC_Checksum | Checksum | Motorola LSB | 7 | 56 | Cycle | 8 | Unsigned | UNM | 1 | 0 | 0 | 255 | 0x00 | 0xFF | 0x00 | N/A | N/A | Checksum = (Byte0 +Byte1 …+ Byte6) XOR 0xFF | bar: BMS
DCDC_GeneralSts | Normal | 0x216 | Cycle | 100 | 8 | [20 empty] | DCDC
[6 empty] | DCDC_AccPwrModLVSysFail | Accessory Power Module Low Voltage System Fail 辅助电源管理系统故障 | Motorola LSB | 0 | 0 | Cycle | 1 | Unsigned | BLN | 1 | 0 | 0 | 1 | 0x0 | 0x1 | 0x0 | N/A | N/A | 0x0=No error 0x1=Error | [16 empty] | R
[6 empty] | DCDC_AccPwrModLwVolV | Accessory Power Module Low Voltage Validity 辅助电源管理系统低压输出电压信号有效位 | Motorola LSB | 0 | 1 | Cycle | 1 | Unsigned | BLN | 1 | 0 | 0 | 1 | 0x0 | 0x1 | 0x1 | 0x01 | N/A | 0x0=Valid 0x1=Invalid | [16 empty] | R
[6 empty] | DCDC_DCDCTmpV | DC-DC temperature Valid DC-DC温度 | Motorola LSB | 0 | 2 | Cycle | 1 | Unsigned | BLN | 1 | 0 | 0 | 1 | 0x0 | 0x1 | 0x1 | 0x01 | N/A | 0x0=Valid 0x1=Invalid | [16 empty] | R
[6 empty] | DCDC_DCDCIptVolV | DC-DCInput Voltage Valid DC-DC输入电压有效位 | Motorola LSB | 0 | 3 | Cycle | 1 | Unsigned | BLN | 1 | 0 | 0 | 1 | 0x0 | 0x1 | 0x1 | N/A | N/A | 0x0=Valid 0x1=Invalid | [16 empty] | R
[6 empty] | DCDC_DCDCMod | DC-DC mode DC-DC模式 | Motorola LSB | 0 | 4 | Cycle | 4 | Unsigned | ENM | 1 | 0 | 0 | 15 | 0x0 | 0xF | 0x0 | N/A | N/A | 0x0=Off 0x1=Idle 0x2=Standby 0x3=ON 0x4-0xF=Reserved | [16 empty] | R
[6 empty] | DCDC_AccPwrModLVol | Accessory Power Module Low Voltage 辅助电源管理系统低压输出电压值 | Motorola LSB | 1 | 8 | Cycle | 8 | Unsigned | UNM | 0.1 | 0 | 0 | 25.5 | 0x0 | 0xFF | 0x0 | N/A | V | E=N*0.1 | [16 empty] | R
[6 empty] | DCDC_AccPwrModLVolOpCrnt | Accessory Power Module Low Voltage output current 辅助电源管理系统低压输出电流信号值 | Motorola LSB | 2 | 16 | Cycle | 8 | Unsigned | UNM | 1 | 0 | 0 | 215 | 0x0 | 0xD7 | 0x0 | N/A | A | E=N | [16 empty] | R
[6 empty] | MCU_DCDCInputVol | DC-DC input vltage DC-DC输入电压 | Motorola LSB | 4 | 38 | Cycle | 10 | Unsigned | UNM | 1 | 0 | 0 | 1000 | 0x00 | 0x3E8 | 0x00 | N/A | V | E=N | [16 empty] | R
[6 empty] | DCDC_Rsrvd1 | 预留 | Motorola LSB | 4 | 32 | Cycle | 6
[6 empty] | DCDC_DCDCTmp | DC-DC temperature DC-DC温度 | Motorola LSB | 5 | 40 | Cycle | 8 | Unsigned | UNM | 1 | -40 | -40 | 215 | 0x00 | 0xFF | 0x28 | N/A | ℃ | E=N*1-40 | [16 empty] | R
[6 empty] | DCDC_Rsrvd2 | 预留 | Motorola LSB | 6 | 52 | Cycle | 4 | Unsigned
[6 empty] | DCDC_RollingCounter | Message counter for the message | Motorola LSB | 6 | 48 | Cycle | 4 | Unsigned | UNM | 1 | 0 | 0 | 15 | 0x00 | 0xF | 0x00 | N/A | N/A | Rolling counter, every message increments the counter. | [16 empty] | R
[6 empty] | DCDC_CheckSum | DCDC Checksum = XOR over the bytes 0 to 6 | Motorola LSB | 7 | 56 | Cycle | 8 | Unsigned | UNM | 1 | 0 | 0 | 255 | 0x00 | 0xFF | 0x00 | N/A | N/A | Checksum = XOR over the bytes 0 to 6 | [16 empty] | R
EPS_GeneralSts | Normal | 0x340 | Cycle | 20 | 8 | [20 empty] | EPS
[6 empty] | EPS_Rsrvd1 | 预留 | Motorola LSB | 0 | 0 | Cycle | 3 | Signed
[6 empty] | EPS_Flt | EPS fault status EPS失效状态 | Motorola LSB | 0 | 3 | Cycle | 1 | Unsigned | BLN | 1 | 0 | 0 | 1 | 0x0 | 0x1 | 0x0 | N/A | N/A | 0x0=EPS Normal 0x1=EPS Fault | bar: VCU to IC
[6 empty] | EPS_Rsrvd2 | 预留 | Motorola LSB | 0 | 4 | Cycle | 4 | Unsigned
[6 empty] | EPS_ElectPwrConsump | Electric Power Consumption EPS功率消耗 | Motorola LSB | 1 | 8 | Cycle | 8 | Unsigned | UNM | 0.5 | 0 | 0 | 127 | 0x00 | 0xFE | 0x0 | 0xFF | A | E=N*0.5
[6 empty] | EPS_SteeringTrq | Steering torque (Right(-)/Left(+)) 转向扭矩 | Motorola LSB | 2 | 16 | Cycle | 8 | Unsigned | UNM | 0.1794 | -22.78 | -22.78 | 22.7875 | 0x00 | 0xFE | 0x7F | 0xFF | N.m | E=N*0.1794-22.78
[6 empty] | EPS_TrqSensorSts | Steering torque status 扭矩传感器状态 | Motorola LSB | 3 | 24 | Cycle | 1 | Unsigned | BLN | 1 | 0 | 0 | 1 | 0x0 | 0x1 | 0x0 | 0x1 | N/A | 0x0=Valid 0x1=Invalid
[6 empty] | EPS_Rsrvd3 | 预留 | Motorola LSB | 3 | 25 | Cycle | 7
[6 empty] | EPS_Rsrvd4 | 预留 | Motorola LSB | 7 | 56 | Cycle | 32
DiagPhyReq_EPS | Diag | 0x710 | Event | N/A | 8 | [20 empty] | Tester
[6 empty] | EPS_Physical_Diagnostic_Rx | Physical Diagnostic Request | Motorola LSB | 0 | 0 | OnChange | 8 | Unsigned | UNM | 1 | 0 | 0 | 255 | 0 | 0xFF
DiagResp_EPS | Diag | 0x790 | Event | N/A | 8 | [20 empty] | EPS
[6 empty] | EPS_Physical_Diagnostic_Tx | Diagnostic Response | Motorola LSB | 0 | 0 | OnChange | 8 | Unsigned | UNM | 1 | 0 | 0 | 255 | 0 | 0xFF
DiagPhyReq_MCU | Diag | 0x743 | Event | N/A | 8 | [20 empty] | Tester
[6 empty] | MCU_Phy_Diag_Rx | Physical Diagnostic Request | Mtrola LSB | 0 | 0 | OnChange | 8 | Unsigned | UNM | 1 | 0 | 0 | 255 | 0 | 0xFF
DiagResp_MCU | Diag | 0x7C3 | Event | N/A | 8 | [20 empty] | MCU
[6 empty] | MCU_Physical_Diag_Tx | Diagnostic Response | Mtrola LSB | 0 | 0 | OnChange | 8 | Unsigned | UNM | 1 | 0 | 0 | 255 | 0 | 0xFF
VCU_Infor_1 | Normal | 0x7E0 | Cycle | 50 | 8 | [20 empty] | VCU
[6 empty] | VCU_Gear_D | VCU_Gear_D 行车档位-前进挡 | Mtrola LSB | 0 | 0 | Cycle | 1 | Unsigned | BLN | 1 | 0 | 0 | 1 | 0 | 0x1 | 0 | N/A | N/A | 0x0=Invalid 0x1=Valid | 对于控制室1，前进档=D，倒车档=R 对于控制室2，前进挡=R，倒车档=D | bar: IC
[6 empty] | VCU_Gear_R | VCU_Gear_R 行车档位-倒车挡 | Mtrola LSB | 0 | 1 | Cycle | 1 | Unsigned | BLN | 1 | 0 | 0 | 1 | 0 | 0x1 | 0 | N/A | N/A | 0x0=Invalid 0x1=Valid | bar: IC
[6 empty] | VCU_Gear_N | VCU_Gear_N 行车档位-空挡 | Mtrola LSB | 0 | 2 | Cycle | 1 | Unsigned | BLN | 1 | 0 | 0 | 1 | 0 | 0x1 | 0 | N/A | N/A | 0x0=Invalid 0x1=Valid | bar: IC
[6 empty] | VCU_Gear_LowSpeed | VCU_Gear_LowSpeed 齿轮档位-低速档 | Mtrola LSB | 0 | 3 | Cycle | 1 | Unsigned | BLN | 1 | 0 | 0 | 1 | 0 | 0x1 | 0 | N/A | N/A | 0x0=Invalid 0x1=Valid | bar: IC
[6 empty] | VCU_Gear_HighSpeed | VCU_Gear_HighSpeed 齿轮档位-高速档 | Mtrola LSB | 0 | 4 | Cycle | 1 | Unsigned | BLN | 1 | 0 | 0 | 1 | 0 | 0x1 | 0 | N/A | N/A | 0x0=Invalid 0x1=Valid | bar: IC
[6 empty] | VCU_Gear_Idle | VCU_Gear_Idle 齿轮档位-空档 | Mtrola LSB | 0 | 5 | Cycle | 1 | Unsigned | BLN | 1 | 0 | 0 | 1 | 0 | 0x1 | 0 | N/A | N/A | 0x0=Invalid 0x1=Valid | bar: IC
[6 empty] | VCU_BusVoltage_Alarm | VCU_BusVoltage_Alarm 母线电压报警 | Mtrola LSB | 0 | 6 | Cycle | 2 | Unsigned | BLN | 1 | 0 | 0 | 2 | 0 | 0x10 | 0 | 0x11 | N/A | 0x0=No alarm 0x1=1st alarm 0x2=2nd alarm 0x3=Reserved | 0x0：母线电压正常，正常行驶 0x1：母线电压<500V，限功率 0x2：母线电压<480V，停车 | bar: IC

## VCU Self Error Code
Vehicle Control Unit Self Error Code H6
故障码 | 组合仪表显示 | 故障描述 | 故障判断条件 | 故障处理机制 | 故障等级
0x30 | 30 | 低压电池电压过低 | 小于9V |  | 3
0x31 | 31 | 低压电池电压过高 | 大于16V |  | 3
0x32 | 32 | VCU与"MCU_MtrSpdAndTrqInf"0x239失去通讯 | Ttimeout=500ms |  | 2
0x33 | 33 | VCU与"MCU_GeneralSts"0x23D失去通讯 | Ttimeout=500ms |  | 2
0x34 | 34 | VCU与"MCU_MtrTrqSts"0x237失去通讯 | Ttimeout=500ms |  | 2
0x35 | 35 | VCU与"BMS_GeneralSts"0x213失去通讯 | Ttimeout=1000ms |  | 2
0x36 | 36 | VCU与"BMS_ChrgCurrentAndVoltCmd"0x205失去通讯 | Ttimeout=500ms |  | 2
0x37 | 37 | VCU与"BMS_ChrgrAllowSts"0x211失去通讯 | Ttimeout=500ms |  | 2
0x38 | 38 | VCU与"BMS_RlyStsInf"0x217失去通讯 | Ttimeout=500ms |  | 2
0x39 | 39 | VCU与"BMS_ChrgModAndStsInd"0x219失去通讯 | Ttimeout=1000ms |  | 2
0x3A | 40 | 档位故障 |  |  | 3
0x3B | 41 | 加速踏板位置传感器1对地短路 |  |  | 3
0x3C | 42 | 加速踏板位置传感器1对电源短路 |  |  | 3
0x3D | 43 | 加速踏板位置传感器2对地短路 |  |  | 3
0x3E | 44 | 加速踏板位置传感器2对电源短路 |  |  | 3
0x3F | 45 | 加速踏板传感器一致性故障 |  |  | 2
0x40 | 46 | 真空度传感器对电源短路 |  |  | 2
0x41 | 47 | 真空度传感器对地短路 |  |  | 2
0x42 | 48 | 真空度传感器电路故障（开路） |  |  | 2
0x43 | 49 | DCDC使能电路故障（开路） |  |  | 2
0x44 | 81 | 蒸发器温度传感器电路故障(开路) |  |  | 1
0x45 | 82 | 蒸发器温度传感器电路故障(对电源短路) |  |  | 1
0x46 | 83 | 蒸发器温度传感器电路故障(对地短路) |  |  | 1
0x47 | 84 | 冷却水泵1故障 |  |  | 1
0x48 | 85 | 冷却水泵2故障（预留） |  |  | 1
0x49 | 86 | PTC使能电路故障（开路） |  |  | 1
0x4A | 87 | 压缩机使能电路故障（开路） |  |  | 1
0x4B | 88 | 整车Bus off |  |  | 3
0x4C | 89 | ECU 故障 (hardware, Micro-controller error) |  |  | 3
0x4D | 90 | 控制器温度报警 | 大于80℃ |  | 2
0x4E | 91 | AC请求开关信号永久性高/低 |  |  | 1
0x4F | 92 | PTC请求开关信号永久性高/低 |  |  | 1
0x50 | 93 | BMS故障 |  |  | 取决BMS故障等级
0x51 | 94 | MCU故障 |  |  | 取决MCU故障等级
0x52 | 95 | EPS故障 |  |  | 2
注：VCU三级故障最严重，一级最轻.

## MCU Self ErrorCode
Motor Controller Self Error Code H6
故障码 | 组合仪表显示 | 故障描述 | 故障判断条件 | 故障处理机制 | 故障等级
0x01 | 1 | 母线电流过流 | 母线电流≥250A | 电机控制器停止工作 | 3 | 2级故障点亮MCU故障指示灯
0x02 | 2 | 模块故障 | 硬件短路电流大于600A，硬件触发后的保护。 | 电机控制器停止工作 | 3
0x03 | 3 | 相电流过流 | 相电流大于 300A | 电机控制器停止工作 | 3
0x04 | 4 | 母线电压过压 | 电压每上升1V，控制器降功率输出1/15，165V输出功率为0 | 超过报警值开始降功率，超过保护值电机控制器停止工作 | 3
0x05 | 5 | 电机超速 | 电机转速超过设定的转速最大值 | 根据设定的转速最大值，电机控制器进行降功率运行(超速后减扭矩，超调为100rpm，超过4100rpm时，转矩清零，具有自恢复功能) | 3
0x06 | 6 | 电机温度过热 | 电机温度大于130℃ | 电机控制器停止工作 | 3
0x07 | 7 | 电机控制器温度过热 | 控制器温度大于90℃ | 电机控制器停止工作 | 3
0x08 | 8 | 母线电压欠压 | 低于TBD V | 电机控制器停止工作 | 3
0x09 | 9 | 相电流过载 | 相电流大于 290A | 降功率处理 | 2
0x0A | 10 | 加速踏板状态 | 上电时，加速踏板采集信号不处于复位状态 | 电机控制器停止输出扭矩; | 3
0x0B | 11 | 控制器温度报警 | 控制器温度大于80℃ | 80-90℃范围内，控制器温度每上升0.1℃，电机控制器降低1%功率进行输出，90℃时电机控制器输出功率为0 | 3
0x0C | 12 | 电机温度报警 | 电机温度大于120℃ | 在120-130℃范围内，电机温度每上升0.1℃，电机控制器降低1%功率进行输出，130℃时电机控制器输出功率为0 | 3
0x0D | 13 | 堵转保护 | 电机转速小于50rpm，扭矩大于70N.m，进入堵转模式 | 堵转持续10s停止输出扭矩。 | 3
0x0E | 14 | SOC低于20%报警 | SOC低于20% | 电机控制器降功率处理 | 2
0x0F | 15 | 12V欠压 | 蓄电池电压低于9V | 电机控制器停止工作 | 3
0x10 | 16 | CAN通信故障 | 上电过程中，MCU连续1s未收到报文信息 | 电机控制器停止工作 | 3
0x11 | 17 | 预充失败 | 预充母线电压低于85V | 电机控制器停止工作 | 3
0x12 | 18 | 油门踏板双校验失败 | 根据设定值对加速器主信号判断；根据设定的校验范围对加速器的主副信号进行校验 | 加速器主信号故障整车不能行使，副信号故障整车跛行，双校验超出小于设定校验范围整车跛行 | 3
0x13 | 19 | 旋变线故障 | 6根旋变线任意一根没有信号，电机控制器停止输出 | 电机控制器停止工作 | 3
0x14 | 20 | 霍尔传感器故障 | 霍尔线任意一根没有信号，电机控制器停止输出 | 电机控制器停止工作 | 3
0x15 | 21 | 12V过压 | 蓄电池12V电压高于16V | 电机控制器停止工作 | 3
0x16 | 22 | 电机温度过热 | 电机温度大于120℃ | 电机控降功率(线性) | 2
0x17 | 23 | 电机控制器温度过热 | 控制器温度大于80℃ | 电机控降功率(线性) | 2
0x18 | 24 | 母线电压欠压 | 低于TBD V | 电机控降功率(线性) | 2
0x19 | 25 | SCO过低 | SOC低于30%到20% |  | 1
0x1A | 26 | 相电流过载 | 相电流大于 A | 紧急停机 | 3
注：MCU三级故障最严重，一级最轻.