## Main Page
This specification covers the overview of the OH6.0 CAN J1939 parameters
Rev
| Document # | doc7816
1 | based on OH6_x5_24_DV model in Trunk | 2011-11-24
2 | modified Supported Custom PGN sheet as per model | 2011-11-24
3 | modified Supported Custom Diag Modes sheet as per model | 2011-11-24
4 | modified Supported Stndrd J1939 PGN_SPN sheet as per model | 2011-11-24
5 | modified based on OH6x921DV1DIA model in Trunk | 2012-03-13
6 | modified standard and custom PGNs to support HMC hybrid requirements | 2012-04-18
7 | updated for Doosan SCR Phase I | 2012-07-23 | jwild
8 | removed requirement to transmit PGN 61455 AT1OG1 (see notes) | 2012-07-24 | jwild
9 | added customer columns. removed receive of EEC3. added "Primary-Secondary Bus Def" page. Created separate standard Tx and Rx pages. Compared oh2 model source addresses for all CAN_READs in DI-OH2011_5418-4090NEW to this spec and highlighted in RED all mismatches. | 2012-07-31 | jwild
10 | updated enable criteria for ERC1 transmission (AMT_Enable, Transmode cals) | 2012-08-02 | jwild
11 | updated AF1 to clearly call out NGTP instead of NGP for SPN159 | 2012-08-07 | jwild
12 | added PGN 65479 WWINF2, SPN 601 Cruise Control Resume switch at PGN 65265 CCVS | 2012-08-14 | khchoi
13 | changed SPN names in WWINF2 to indicate raw voltage values rather than engineering units, merged version 6 for teamforge with edits from Kwenhee | 2012-08-23 | kennabec
14 | Changed DLCC1 transmission rate to 1000ms or on-change Added TAVG with Engine Total Average Fuel Economy (SPN 1835) support | 2012-11-30 | kennabec
15 | Added BorgWarner Turbo Messages based on doc6922 | 2012-12-05 | kennabec
16 | Added rx EI1 and EI2, HMC specific versions of AUXIO7 and AUXIO1 respectively | 2013-02-15 | kennabec
17 | Called out SPN 519, SPN 2978 as not supported | 2013-03-01 | jwild
18 | Called out SPN1675, SPN2432 as not supported and transmitting 1's | 2013-03-01 | jwild
19 | removing wwcmd2 - using tsc1 minus torque ctrl instead - kill artf13858 | 2013-03-04 | jwild
20 | changed wwdm1 spn520600 start position was 1.1 now 1.3. changed spn520601 start position was 1.3 now 1.1. | 2013-03-05 | jwild
21 | added SPN5082 to PGN64775 Engine Oil Low Lamp Command | 2013-03-15 | jwild
22 | deleted tab "Supported Custom Diag Modes" because this information is redundant with information on "Supported Custom PGN" and "Supported Custom SPN". | 2013-04-02 | jwild
23 | added SPN 111 Engine Coolant Level | 2013-04-30 | jwild
24 | Added TSC1 Minus Receive message for controlling Engine Brake | 2013-05-16 | Swierenga
25 | Added SPN 70, Realigned HMI point column | 2013-06-25 | kennabec
26 | Added IMMO_R and IMMO_A to Custom PGNs | 2013-08-27 | Macqueene
27 | Added 'Idle shift during spk/inj active' bit in WWDM3 message. | 2013-08-28 | Sbapat
27 | Added Throttle Clean SPN 520646 to WWDM2 | 2013-09-20 | jmille
27 | Added Throttle Clean Status SPN 520648 to WWDM3 | 2013-09-24 | jmille
27 | Removed incorrect addition to WWDM2 | 2013-09-27 | jmille
30 | Update SPN 520569 to show correct scaling for table data | 2014-01-20 | sjepps
31 | Added WWINF3, SPN 1624 | 2014-03-24 | kwalp
32 | Fix overlapping parts of PGN 65475 | 2014-04-22 | sjepps
33 | Fix WWDM4, had wrong scaling and offset | 2014-04-28 | sjepps
34 | Added WWGFE from OH2 | 2014-05-07 | sjepps
35 | Added TRF1 (PGN 65272) | 2014-05-16 | Swierenga

## Primary-Secondary Bus Def
Primary/Secondary Bus Definition
| HMC | Doosan | Ashok Leyland | WEICHAI
Primary | CAN1 | CAN3 | CAN3 | CAN3
Secondary | CAN3 | CAN1 | CAN1 | CAN1
CAN Bus Speed Definition
| HMC | Doosan | Ashok Leyland | WEICHAI
CAN1 | 500k | 500k | 500k | 500k
CAN3 | 250k | 250k | 250k | 250k
Primary Bus supports transmitted and received messages
Secondary Bus supports transmitted messages only

## 支持发送的 j1939 PGN_SPN
Any declared SPNs in a PGN are broadcast by Woodward as Not Available and are Not Supported
Future
Definition of development status No support = no software to support yet No validation = message in software but never been checked manually or regression tested. So status unknown PGN/SPN only check = PGN/SPN was found to be broadcasting at correct rate and message ID + SPN but data correctness to application to validated Pass = A test is in place that fully checks the PGN/SPN for data correct against xCP probe Issue = This parameter has failed one of the validation tests | [5 empty] | Different than j1939 specification at customer request |  |  |  | #default(min,max) = calibrateable with default value between minimum and maximum
Development Status | OH2 use | PGN | Description | Transmit/ Receive | Transmission rate | Transmit\ Receive Channel | Default Priority (As per J1939-71) | Application Specific Priority | PGN With Priority and SA | Source Address
|  | 65277 | Alternate Fuel 1 (AF1) | T | 500ms | Primary and Secondary | 6 | 6 | 0x18FEFD00 | 0x00
|  | SPN | Description
PGN/SPN only check |  | 159 | Engine Gas Supply Pressure (NGTP not NGP)
|  | PGN | Description | Transmit/ Receive | Transmission rate | Transmit\ Receive Channel | Default Priority (As per J1939-71) | Application Specific Priority | PGN With Priority and SA | Source Address
|  | 65269 | Ambient Conditions (AMB) | T | 1000ms | Primary and Secondary | 6 | 6 | 0x18FEF500 | 0x00
|  | SPN | Description
|  | 108 | Barometric Pressure
|  | 171 | Air Inlet temperature (Based on RHT sensor)
|  | 172 | Engine Air Inlet Temperature (Based on IAT calculation)
|  | PGN | Description | Transmit/ Receive | Transmission rate | Transmit\ Receive Channel | Default Priority (As per J1939-71) | Application Specific Priority | PGN With Priority and SA | Source Address
|  | 65241 | Auxiliary Input/Output Status 1 (AUXIO1) | T | 500ms | Primary and Secondary | 6 | 6 | 0x18FED900 | 0x00
|  | SPN | Description
|  | 1083 | TPS 1 ADC
|  | 1084 | APP1 ADC
|  | PGN | Description | Transmit/ Receive | Transmission rate | Transmit\ Receive Channel | Default Priority (As per J1939-71) | Application Specific Priority | PGN With Priority and SA | Source Address
|  | 65213 | Fan Drive (FD) | T | 1000ms | Primary and Secondary | 6 | 6 | 0x18FEBD00 | 0x00
|  | SPN | Description
|  | 975 | Estimated Percent Fan Speed
|  | PGN | Description | Transmit/ Receive | Transmission rate | Transmit\ Receive Channel | Default Priority (As per J1939-71) | Application Specific Priority | PGN With Priority and SA | Source Address
|  | 65174 | Turbocharger Wastegate (TCW) | T | 100ms | Primary and Secondary | 6 | 6 | 0x18FE9600 | 0x00
|  | SPN | Description
|  | 1188 | Engine Turbocharger Wastegate Actuator 1 Position
|  | 1192 | Engine Turbocharger Wastegate Actuator Control Air Pressure
|  | PGN | Description | Transmit/ Receive | Transmission rate | Transmit\ Receive Channel | Default Priority (As per J1939-71) | Application Specific Priority | PGN With Priority and SA | Source Address
|  | 65265 | Cruise Control/Vehicle Speed (CCVS) | T | 100ms | Primary and Secondary | 6 | 6 | 0x18FEF100 | 0x00
|  | SPN | Description
|  | 84 | Wheel-Based Vehicle Speed
|  | 595 | Cruise Control Active
|  | 596 | Cruise Control Enable Switch
|  | 597 | Brake Switch
|  | 598 | Clutch Switch
|  | 599 | Cruise Control Set Switch
|  | 600 | Cruise Control Coast (Decelerate) Switch
|  | 601 | Cruise Control Resume Switch
|  | 602 | Cruise Control Accelerate Switch
|  | 70 | Parking Brake Switch
|  | 86 | Cruise Control Set Speed
|  | PGN | Description | Transmit/ Receive | Transmission rate | Transmit\ Receive Channel | Default Priority (As per J1939-71) | Application Specific Priority | PGN With Priority and SA | Source Address
|  | 65261 | Cruise Control/Vehicle Speed Setup (CCSS) | T | On Request | Primary and Secondary | 6 |  | 0x18FEED00 | 0x00
|  | SPN | Description
|  | 74 | Maximum Vehicle Speed Limit
|  | PGN | Description | Transmit/ Receive | Transmission rate | Transmit\ Receive Channel | Default Priority (As per J1939-71) | Application Specific Priority | PGN With Priority and SA | Source Address
|  | 64775 | Direct Lamp Control Command 1 (DLCC1) | T | 1000ms and on-change 100ms max rate | Primary and Secondary | 6 | 6 | 0x18FD0700 | 0x00
|  | SPN | Description
|  | 5077 | Engine Protect Lamp Command
|  | 5078 | Engine Amber Warning Lamp Command
|  | 5079 | Engine Red Stop Lamp Command
|  | 5080 | OBD Malfunction Indicator Lamp Command
|  | 5083 | Engine Coolant Temperature High Lamp Command
|  | 5082 | Engine Oil Pressure Low Lamp Command
|  | PGN | Description | Transmit/ Receive | Transmission rate | Transmit\ Receive Channel | Default Priority (As per J1939-71) | Application Specific Priority | PGN With Priority and SA | Source Address
|  | 64774 | Direct Lamp Control Command 2 (DLCC2) | T | 1000ms | Primary and Secondary | 6 | 6 | 0x18FD0600 | 0x00
|  | SPN | Description
|  | 5088 | Vehicle Fuel Level Low Lamp Command
|  | PGN | Description | Transmit/ Receive | Transmission rate | Transmit\ Receive Channel | Default Priority (As per J1939-71) | Application Specific Priority | PGN With Priority and SA | Source Address
|  | 65276 | Dash Display (DD) | T | 1000ms | Primary and Secondary | 6 | 6 | 0x18FEFC00 | 0x00
|  | SPN | Description
|  | 96 | Fuel Level 1
|  | PGN | Description | Transmit/ Receive | Transmission rate | Transmit\ Receive Channel | Default Priority (As per J1939-71) | Application Specific Priority | PGN With Priority and SA | Source Address
|  | 65251 | Engine Configuration 1 (EC1) | T | 5000ms | Primary and Secondary | 6 | 6 | 0x18FEE300 | 0x00
|  | SPN | Description
|  | 188 | Engine Speed At Idle, Point 1 (Engine Configuration)
|  | 539 | Engine Percent Torque At Idle, Point 1 (Engine Configuration)
|  | 528 | Engine Speed At Point 2 (Engine Configuration)
|  | 540 | Engine Percent Torque At Point 2 (Engine Configuration)
|  | 529 | Engine Speed At Point 3 (Engine Configuration)
|  | 541 | Engine Percent Torque At Point 3 (Engine Configuration)
|  | 530 | Engine Speed At Point 4 (Engine Configuration)
|  | 542 | Engine Percent Torque At Point 4 (Engine Configuration)
|  | 531 | Engine Speed At Point 5 (Engine Configuration)
|  | 543 | Engine Percent Torque At Point 5 (Engine Configuration)
|  | 532 | Engine Speed At High Idle, Point 6 (Engine Configuration)
|  | 544 | Engine Reference Torque (Engine Configuration)
|  | 533 | Engine Maximum Momentary Override Speed, Point 7 (Engine Configuration)
|  | 534 | Engine Maximum Momentary Override Time Limit (Engine Configuration)
|  | 535 | Engine Requested Speed Control Range Lower Limit (Engine Configuration)
|  | 536 | Engine Requested Speed Control Range Upper Limit (Engine Configuration)
|  | 537 | Engine Requested Torque Control Range Lower Limit (Engine Configuration)
|  | 538 | Engine Requested Torque Control Range Upper Limit (Engine Configuration)
|  | 1712 | Engine Extended Range Requested Speed Control Range Upper Limit (Engine configuration)
|  | PGN | Description | Transmit/ Receive | Transmission rate | Transmit\ Receive Channel | Default Priority (As per J1939-71) | Application Specific Priority | PGN With Priority and SA | Source Address
|  | 61444 | Electronic Engine Controller 1 (EEC1) | T | 10ms | Primary and Secondary | 3 | 3 | 0x0CF00400 | 0x00
|  | SPN | Description
|  | 899 | Engine Torque Mode
|  | 512 | Driver's Demand Engine - Percent Torque
|  | 513 | Actual Engine - Percent Torque
|  | 190 | Engine Speed
|  | 1483 | Source Address of Controlling Device for Engine Control
|  | 1675 | Engine Starter Mode - OH6 Transmits F (1111) NOT AVAILABLE
|  | 2432 | Engine Demand - Percent Torque - OH6 Transmits FF (11111111) NOT AVAILABLE
|  | PGN | Description | Transmit/ Receive | Transmission rate | Transmit\ Receive Channel | Default Priority (As per J1939-71) | Application Specific Priority | PGN With Priority and SA | Source Address
|  | 61443 | Electronic Engine Controller 2 (EEC 2) | T | 20ms | Primary and Secondary | 3 | 3 | 0x0CF00300 | 0x00
|  | SPN | Description
|  | 558 | Accelerator Pedal 1 Low Idle Switch
|  | 559 | Accelerator Pedal Kickdown Switch
|  | 1437 | Road Speed Limit Status
|  | 91 | Accelerator Pedal Position 1
|  | 92 | Engine Percent Load At Current Speed
|  | 29 | Accelerator Pedal Position 2
|  | PGN | Description | Transmit/ Receive | Transmission rate | Transmit\ Receive Channel | Default Priority (As per J1939-71) | Application Specific Priority | PGN With Priority and SA | Source Address
|  | 65247 | Electronic Engine Controller 3 (EEC 3) | T | 250ms | Primary and Secondary | 6 | 6 | 0x18FEDF00 | 0x00
|  | SPN | Description
|  | 514 | Nominal Friction - Percent Torque
|  | 515 | Engine's Desired Operating Speed
|  | 3238 | Aftertreatment 1 Exhaust Dew Point
|  | 3236 | Aftertreatment 1 Exhaust Gas Mass Flow
|  | 3237 | Aftertreatment 1 Intake Dew Point
|  | 519 | Desired Operating Speed Asymmetry Adjustment - NOT SUPPORTED
|  | 2978 | Estimated Engine Parasitic Losses - NOT SUPPORTED
|  | PGN | Description | Transmit/ Receive | Transmission rate | Transmit\ Receive Channel | Default Priority (As per J1939-71) | Application Specific Priority | PGN With Priority and SA | Source Address
|  | 65263 | Engine Fluid Level/Pressure 1 (EFL/P1) | T | 500ms | Primary and Secondary | 6 | 6 | 0x18FEEF00 | 0x00
|  | SPN | Description
|  | 100 | Engine Oil Pressure
|  | 111 | Engine Coolant Level
|  | PGN | Description | Transmit/ Receive | Transmission rate | Transmit\ Receive Channel | Default Priority (As per J1939-71) | Application Specific Priority | PGN With Priority and SA | Source Address
|  | 61450 | Engine Gas Flow Rate (EGF1) | T | 50ms | Primary and Secondary | 3 | 3 | 0x0CF00A00 | 0x00
|  | SPN | Description
|  | 132 | Engine Intake Air Mass Flow Rate
|  | PGN | Description | Transmit/ Receive | Transmission rate | Transmit\ Receive Channel | Default Priority (As per J1939-71) | Application Specific Priority | PGN With Priority and SA | Source Address
|  | 65170 | Engine Information (EI) | T | 100ms | Primary and Secondary | 7 | 7 | 0x1CFE9200 | 0x00
|  | SPN | Description
|  | 1241 | Engine Gas Mass Flow Rate 1
|  | 1242 | Instantaneous Estimated Brake Power
|  | PGN | Description | Transmit/ Receive | Transmission rate | Transmit\ Receive Channel | Default Priority (As per J1939-71) | Application Specific Priority | PGN With Priority and SA | Source Address
|  | 64914 | Engine Operating Information (EOI) | T | 250ms | Primary and Secondary | 3 | 8 | 0x18FD9200 | 0x00
|  | SPN | Description
|  | 3543 | Engine Operating State
|  | 3544 | Time Remaining in Engine Operating State
|  | 632 | Engine Fuel Shutoff 1 Control
|  | 3606 | Engine Controlled Shutdown Request
|  | 3607 | Engine Emergency (Immediate) Shutdown Indication
|  | PGN | Description | Transmit/ Receive | Transmission rate | Transmit\ Receive Channel | Default Priority (As per J1939-71) | Application Specific Priority | PGN With Priority and SA | Source Address | ** AMT_Enable calibration needs to be set to 0
|  | 61440 | Electronic Retarder Controller 1 (ERC1) | T | 100ms | Primary and Secondary | 6 | 6 | 0x18F00029 | 0x29 | ** Transmode calibration needs to be set to 3 (engine brake)
|  | SPN | Description
|  | 571 | Retarder Enable - Brake Assist Switch
|  | 900 | Retarder Torque Mode
|  | 572 | Retarder Enable - Shift Assist Switch
|  | 520 | Actual Retarder Percent Torque
|  | 1715 | Drivers Demand Retarder - Percent Torque
|  | 1717 | Actual Maximum Available Retarder-Percent Torque
|  | 1667 | Retarder Requesting Brake Light
|  | PGN | Description | Transmit/ Receive | Transmission rate | Transmit\ Receive Channel | Default Priority (As per J1939-71) | Application Specific Priority | PGN With Priority and SA | Source Address
|  | 65262 | Engine Temperature 1 (ET1) | T | 1000ms | Primary and Secondary | 6 | 6 | 0x18FEEE00 | 0x00
|  | SPN | Description
|  | 110 | Engine Coolant Temperature
|  | 174 | Engine Fuel Temperature 1
|  | 175 | Engine Oil Temperature 1
|  | PGN | Description | Transmit/ Receive | Transmission rate | Transmit\ Receive Channel | Default Priority (As per J1939-71) | Application Specific Priority | PGN With Priority and SA | Source Address
|  | 65243 | Engine Fluid Level/Pressure 2 (EFL/P2) | T | 500ms | Primary and Secondary | 6 | 6 | 0x18FEDB00 | 0x00
|  | SPN | Description
|  | 157 | Engine Injector Metering Rail 1 Pressure
|  | PGN | Description | Transmit/ Receive | Transmission rate | Transmit\ Receive Channel | Default Priority (As per J1939-71) | Application Specific Priority | PGN With Priority and SA | Source Address
|  | 64930 | Fuel Information 3 (Gaseous) (GFI3) | T | 500ms | Primary and Secondary | 4 | 4 | 0x10FDA200 | 0x00
|  | SPN | Description
|  | 3468 | Engine Fuel Temperature 2
|  | PGN | Description | Transmit/ Receive | Transmission rate | Transmit\ Receive Channel | Default Priority (As per J1939-71) | Application Specific Priority | PGN With Priority and SA | Source Address
|  | 65270 | Intake/Exhaust Conditions 1 (IC1) | T | 500ms | Primary and Secondary | 6 | 6 | 0x18FEF600 | 0x00
|  | SPN | Description
|  | 102 | Engine Intake Manifold #1 Pressure
|  | 105 | Engine Intake Manifold 1 Temperature
|  | 106 | Engine Air Intake Pressure
|  | 107 | Engine Air Filter 1 Differential Pressure
|  | PGN | Description | Transmit/ Receive | Transmission rate | Transmit\ Receive Channel | Default Priority (As per J1939-71) | Application Specific Priority | PGN With Priority and SA | Source Address
|  | 64976 | Intake/Exhaust Conditions 2 (IC2) | T | 500ms | Primary and Secondary | 6 | 6 | 0x18FDD000 | 0x00
|  | SPN | Description
|  | 3563 | Engine Intake Manifold #1 Absolute Pressure
|  | PGN | Description | Transmit/ Receive | Transmission rate | Transmit\ Receive Channel | Default Priority (As per J1939-71) | Application Specific Priority | PGN With Priority and SA | Source Address
|  | 65266 | Fuel Economy (Liquid) (LFE) | T | 100ms | Primary and Secondary | 6 | 6 | 0x16FEF200 | 0x00
|  | SPN | Description
|  | 51 | Engine Throttle Valve 1 Position
|  | 3673 | Engine Throttle Valve 2 Position
|  | 183 | Fuel Rate
|  | 184 | Instantaneous Fuel Economy
|  | 185 | Average Fuel Economy
|  | PGN | Description | Transmit/ Receive | Transmission rate | Transmit\ Receive Channel | Default Priority (As per J1939-71) | Application Specific Priority | PGN With Priority and SA | Source Address
|  | 65264 | Power Takeoff Information (PTO) | T | 100ms | Primary and Secondary | 6 | 6 | 0x18FEF000 | 0x00
|  | SPN | Description
|  | 187 | Power Takeoff Set Speed
|  | 980 | Engine PTO Governor Enable Switch
|  | 979 | Engine Remote PTO Governor Preprogrammed Speed Control Switch
|  | 984 | Engine PTO Governor Set Switch
|  | 983 | Engine PTO Governor Coast/Decelerate Switch
|  | 981 | Engine PTO Governor Accelerate Switch
|  | 186 | Power Takeoff Speed
|  | 978 | Engine Remote PTO Variable Speed Control Switch
|  | PGN | Description | Transmit/ Receive | Transmission rate | Transmit\ Receive Channel | Default Priority (As per J1939-71) | Application Specific Priority | PGN With Priority and SA | Source Address
|  | 64925 | Sensor Electrical Power #1 (SEP1) | T | 1000ms | Primary and Secondary | 6 | 6 | 0x18FD9D00 | 0x00
|  | SPN | Description
|  | 3509 | Sensor supply voltage 1
|  | 3510 | Sensor supply voltage 2
|  | PGN | Description | Transmit/ Receive | Transmission rate | Transmit\ Receive Channel | Default Priority (As per J1939-71) | Application Specific Priority | PGN With Priority and SA | Source Address
|  | 65252 | SHUTDOWN | T | 1000ms | Primary and Secondary | 6 | 6 | 0x18FEE400 | 0x00
|  | SPN | Description
|  | 1110 | Engine Protection System has Shutdown Engine
|  | 1109 | Engine Protection System Approaching Shutdown
|  | 1108 | Engine Protection System Timer Override
|  | 1107 | Engine Protection System Timer State
|  | 1111 | Engine Protection System Configuration
|  | PGN | Description | Transmit/ Receive | Transmission rate | Transmit\ Receive Channel | Default Priority (As per J1939-71) | Application Specific Priority | PGN With Priority and SA | Source Address
|  | 61466 | Engine Throttle / Fuel Actuator Control Command (TFAC) | T | 50ms | Primary and Secondary | 4 | 4 | 0x10F01A00 | 0x00
|  | SPN | Description
|  | 3464 | Engine Throttle Actuator 1 Control Command
|  | 633 | Engine Fuel Actuator 1 Control Command
|  | PGN | Description | Transmit/ Receive | Transmission rate | Transmit\ Receive Channel | Default Priority (As per J1939-71) | Application Specific Priority | PGN With Priority and SA | Source Address
|  | 65271 | Vehicle Electrical Power 1 (VEP1) | T | 1000ms | Primary and Secondary | 6 | 6 | 0x18FEF700 | 0x00
|  | SPN | Description
|  | 168 | Battery Potential / Power Input 1
|  | 158 | Keyswitch Battery Potential
|  | PGN | Description | Transmit/ Receive | Transmission rate | Transmit\ Receive Channel | Default Priority (As per J1939-71) | Application Specific Priority | PGN With Priority and SA | Source Address
|  | 65242 | Software Identification (SOFT) | T | On Request | Primary and Secondary | 6 | 6 | 0x18FEDA00 | 0x00
|  | SPN | Description
|  | 965 | Number of Software Identification Fields
|  | 234 | Software Identification ( 20 alpha numeric characters ID)
|  | PGN | Description | Transmit/ Receive | Transmission rate | Transmit\ Receive Channel | Default Priority (As per J1939-71) | Application Specific Priority | PGN With Priority and SA | Source Address
|  | 65193 | Exhaust Oxygen 1 (EO1) | T | On Request | Primary and Secondary | 7 | 7 | 0x1CFEA900 | 0x00
|  | SPN | Description
|  | 1117 | Engine Desired Rated Exhaust Oxygen
|  | 1118 | Engine Desired Exhaust Oxygen
|  | 1119 | Engine Actual Exhaust Oxygen
|  | 1695 | Engine Exhaust Gas Oxygen Sensor Fueling Correction
|  | 1696 | Engine Exhaust Gas Oxygen Sensor Closed Loop Operation
|  | PGN | Description | Transmit/ Receive | Transmission rate | Transmit\ Receive Channel | Default Priority (As per J1939-71) | Application Specific Priority | PGN With Priority and SA | Source Address
|  | 65153 | Fuel Information 2 (Gaseous) (GFI2) | T | On Request | Primary and Secondary | 7 | 7 | 0x1CFE8100 | 0x00
|  | SPN | Description
|  | 1440 | Engine Fuel Flow Rate 1
|  | 1441 | Engine Fuel Flow Rate 2
|  | PGN | Description | Transmit/ Receive | Transmission rate | Transmit\ Receive Channel | Default Priority (As per J1939-71) | Application Specific Priority | PGN With Priority and SA | Source Address
|  | 65163 | Gaseous Fuel Pressure (GFP) | T | On Request | Primary and Secondary | 7 | 7 | 0x1CFE8B00 | 0x00
|  | SPN | Description
|  | 2980 | Engine Fuel Valve 1 Outlet Absolute Pressure
|  | PGN | Description | Transmit/ Receive | Transmission rate | Transmit\ Receive Channel | Default Priority (As per J1939-71) | Application Specific Priority | PGN With Priority and SA | Source Address
|  | 65253 | Engine Hours, Revolutions (HOURS) | T | On Request | Primary and Secondary | 6 | 6 | 0x18FEE500 | 0x00
|  | SPN | Description
|  | 247 | Engine Total Hours of Operation
|  | PGN | Description | Transmit/ Receive | Transmission rate | Transmit\ Receive Channel | Default Priority (As per J1939-71) | Application Specific Priority | PGN With Priority and SA | Source Address
|  | 65154 | Ignition Timing 1 (IT1) | T | On Request | Primary and Secondary | 7 | 7 | 0x1CFE8200 | 0x00
|  | SPN | Description
|  | 1413 | Engine Cylinder #1 Ignition Timing
|  | 1414 | Engine Cylinder #2 Ignition Timing
|  | 1415 | Engine Cylinder #3 Ignition Timing
|  | 1416 | Engine Cylinder #4 Ignition Timing
|  | PGN | Description | Transmit/ Receive | Transmission rate | Transmit\ Receive Channel | Default Priority (As per J1939-71) | Application Specific Priority | PGN With Priority and SA | Source Address
|  | 65159 | Ignition Timing 6 (IT6) | T | On Request | Primary and Secondary | 7 | 7 | 0x1CFE8700 | 0x00
|  | SPN | Description
|  | 1433 | Engine Desired Ignition Timing #1
|  | 1436 | Engine Actual Ignition Timing
|  | PGN | Description | Transmit/ Receive | Transmission rate | Transmit\ Receive Channel | Default Priority (As per J1939-71) | Application Specific Priority | PGN With Priority and SA | Source Address
|  | 65194 | Alternate Fuel 2 (AF2) | T | On Request | Primary and Secondary | 7 | 7 | 0x1CFEAA00 | 0x00
|  | SPN | Description
|  | 1692 | Engine Desired Absolute Intake Manifold Pressure (Turbo Boost Limit)
|  | PGN | Description | Transmit/ Receive | Transmission rate | Transmit\ Receive Channel | Default Priority (As per J1939-71) | Application Specific Priority | PGN With Priority and SA | Source Address
|  | 65260 | Vehicle Identification (VI) | T | On Request | Primary and Secondary | 6 | 6 | 0x18FEEC00 | 0x00
|  | SPN | Description
|  | 237 | Vehicle Identification Number - 21 Alpha Numeric Characters
|  | PGN | Description | Transmit/ Receive | Transmission rate | Transmit\ Receive Channel | Default Priority (As per J1939-71) | Application Specific Priority | PGN With Priority and SA | Source Address
|  | 65249 | Retarder Configuration (RC) | T | 5000ms | Primary and Secondary | 6 | 6 | 0x18FEE129 | 0x29
|  | SPN | Description
|  | 556 | Reference Retarder Torque (Retarder Configuration)
|  | PGN | Description | Transmit/ Receive | Transmission rate | Transmit\ Receive Channel | Default Priority (As per J1939-71) | Application Specific Priority | PGN With Priority and SA | Source Address
|  | 65101 | Total Averaged Information (TAVG) | T | On Request | Primary and Secondary | 7 | 7 | 0x1CFE4D00 | 0x00
|  | SPN | Description
|  | 1835 | Engine Total Average Fuel Economy

## 支持接收的 j1939 PGN_SPN
Requirement: All receive PGNs shall have calibrateable "Receive Source Address Mask" that defaults to 255 (Range 0-255)
Requirement: If Receive Source Address Mask is 255, the control will listen only to devices transmitting from the Source Address
Requirement: If Receive Source Address Mask is 0, the control will listen to devices transmitting from any Source Address
| PGN | Description | Transmit/ Receive | Transmission rate | Transmit\ Receive Channel | Default Priority (As per J1939-71) | Application Specific Priority | PGN With Priority and SA | Default Source Address (all are calibrateable between 0-254)
oh2 | 61455 | Aftertreatment 1 Outlet Gas 1 (AT1OG1) | R | 50ms | Primary | 6 | 6 | 0x18F00F52 | 0x52 | 52
| SPN | Description
| 3226 | Aftertreatment 1 Outlet Nox
| 3227 | Aftertreatment 1 Outlet O2
| 3228 | Aftertreatment 1 Outlet Gas Sensor Power Status
| 3229 | Aftertreatment 1 Outlet Gas Sensor at Temperature
| 3230 | Aftertreatment 1 Outlet NOx Reading Stable
| 3231 | Aftertreatment 1 Outlet Wide-Range % O2 Reading Stable
| 3232 | Aftertreatment 1 Outlet Gas Sensor Heater Preliminary FMI
| 3233 | Aftertreatment 1 Outlet Gas Sensor Heater Control
| 3234 | Aftertreatment 1 Outlet NOx Sensor Preliminary FMI
| 3235 | Aftertreatment 1 Outlet Oxygen Sensor Preliminary FMI
| PGN | Description | Transmit/ Receive | Transmission rate | Transmit\ Receive Channel | Default Priority (As per J1939-71) | Application Specific Priority | PGN With Priority and SA | Source Address
oh2 | 64947 | Aftertreatment 1 Outlet Gas 1 (AT1OG2) | R | 500ms | Primary | 6 | 6 | 0x18FDB33D | 0x3D | 3D
| SPN | Description
| 3245 | Aftertreatment 1 Exhaust Gas Temperature 3
| PGN | Description | Transmit/ Receive | Transmission rate | Transmit\ Receive Channel | Default Priority (As per J1939-71) | Application Specific Priority | PGN With Priority and SA | Source Address
oh2 | 61441 | Electronic Brake Controller 1 (EBC1) | R | 100ms | Primary | 6 | 6 | 0x18F0010B | 0x0B | FF | oh2 default SA was FF
| SPN | Description
| 561 | ASR Engine Control Active
| 562 | ASR Brake Control Active
| 563 | Anti-Lock Braking (ABS) Active
| 970 | Engine Auxiliary Shutdown Switch
| PGN | Description | Transmit/ Receive | Transmission rate | Transmit\ Receive Channel | Default Priority (As per J1939-71) | Application Specific Priority | PGN With Priority and SA | Source Address
oh2 | 61445 | Electronic Transmission Controller 2 (ETC2) | R | 100ms | Primary | 6 | 6 | 0x18F00503 | 0x03 |  | oh2 default was FF
| SPN | Description
| 523 | Transmission Current Gear
| 163 | Transmission Current Range
| 162 | Transmission Requested Range
| PGN | Description | Transmit/ Receive | Transmission rate | Transmit\ Receive Channel | Default Priority (As per J1939-71) | Application Specific Priority | PGN With Priority and SA | Source Address |  | Minus Torque Values Only
| 0 | Torque/Speed Control 1 (TSC1) (Minus Values) | R | 10ms | Primary | 3 | 3 | 0x0C002903 | 0x03 |  | Dest Addr 0x29
| SPN | Description | [8 empty] | Used to Command Engine Brake
| 695 | Engine Override Control Mode
| 518 | Engine Requested Torque/Torque Limit
| 3350 | TSC1 Control Purpose
| PGN | Description | Transmit/ Receive | Transmission rate | Transmit\ Receive Channel | Default Priority (As per J1939-71) | Application Specific Priority | PGN With Priority and SA | Source Address
oh2 | 0 | Torque/Speed Control 1 (TSC1) | R | 10ms | Primary | 3 | 3 | 0x0C000003 | 0x03 | 3 | OH2 had one message with SA=3d, one with SA=11d, one with SA=20d, one with SA=231d
| SPN | Description
| 695 | Engine Override Control Mode
| 696 | Engine Requested Speed Control Conditions
| 897 | Override Control Mode Priority
| 898 | Engine Requested Speed/Speed Limit
| 518 | Engine Requested Torque/Torque Limit
| 3350 | TSC1 Control Purpose
| 4191 | Engine Requested Torque - High Resolution
| 4206 | Message Counter
| 4207 | Message Checksum
| PGN | Description | Transmit/ Receive | Transmission rate | Transmit\ Receive Channel | Default Priority (As per J1939-71) | Application Specific Priority | PGN With Priority and SA | Source Address
oh2 | 61442 | Electronic Transmission Controller 1 (ETC1) | R | 10ms | Primary | 3 | 3 | 0x0CF00203 | 0x03 | OH2 default was 255
| SPN | Description
| 560 | Transmission Driveline Engaged
| 573 | Transmission Torque Converter Lockup Engaged
| 191 | Transmission Output Shaft Speed
| PGN | Description | Transmit/ Receive | Transmission rate | Transmit\ Receive Channel | Default Priority (As per J1939-71) | Application Specific Priority | PGN With Priority and SA | Source Address
oh2 | 65215 | Wheel Speed Information (EBC2) | R | 100ms | Primary | 6 | 6 | 0x18FEBF0B | 0x0B | B
| SPN | Description
| 904 | Front Axle Speed
| PGN | Description | Transmit/ Receive | Transmission rate | Transmit\ Receive Channel | Default Priority (As per J1939-71) | Application Specific Priority | PGN With Priority and SA | Source Address
oh2 | 65132 | Tachograph (TCO1) | R | 50ms | Primary | 3 | 3 | 0x0CFE6CEE | 0xEE | EE
| SPN | Description
| 1624 | Tachograph vehicle speed
| PGN | Description | Transmit/ Receive | Transmission rate | Transmit\ Receive Channel | Default Priority (As per J1939-71) | Application Specific Priority | PGN With Priority and SA | Source Address
oh2 | 65134 | High Resolution Wheel Speed (HRW) | R | 20ms | Primary | 2 | 2 | 0x08FE6E0B | 0x0B | B
| SPN | Description
| 1592 | Front Axle, Left Wheel Speed
| 1593 | Front axle, right wheel speed
| 1594 | Rear axle, left wheel speed
| 1595 | Rear axle, right wheel speed
| PGN | Description | Transmit/ Receive | Transmission rate | Transmit\ Receive Channel | Default Priority (As per J1939-71) | Application Specific Priority | PGN With Priority and SA | Source Address
| 61454 | Aftertreatment 1 Intake Gas 1 (AT1IG1) | R | 50ms | Primary | 6 | 6 | 0x18F00E51 | 0x51
| SPN | Description
| 3216 | Aftertreatment 1 Intake Nox
| 3217 | Aftertreatment 1 Intake O2
| 3218 | Aftertreatment 1 Intake Gas Sensor Power Status
| 3219 | Aftertreatment 1 Intake Gas Sensor at Temperature
| 3220 | Aftertreatment 1 Intake NOx Reading Stable
| 3221 | Aftertreatment 1 Intake Wide-Range % O2 Reading Stable
| 3222 | Aftertreatment 1 Intake Gas Sensor Heater Preliminary FMI
| 3223 | Aftertreatment 1 Intake Gas Sensor Heater Control
| 3224 | Aftertreatment 1 Intake NOx Sensor Preliminary FMI
| 3225 | Aftertreatment 1 Intake Oxygen Sensor Preliminary FMI
| PGN | Description | Transmit/ Receive | Transmission rate | Transmit\ Receive Channel | Default Priority (As per J1939-71) | Application Specific Priority | PGN With Priority and SA | Source Address
| 65272 | Transmission Fluids 1 (TRF1) | R | 1s | Primary | 6 | 6 | 0x18FEF803 | 0x03
| SPN | Description
| oh2 | 64948 | AT1IG2 | in oh2, missing from oh6 spec
| oh2 | 65110 | AT1T1I | in oh2, missing from oh6 spec
Do we also have AT1IG1 message reading? up & downstream NOx sensor in Euro-6 application.
|  | yes | 0x18F00E51h (PGN 61454, in HEX: F00E; ATI1 After Treatment Intake bank 1
|  | yes | 0x18F00F52h (PGN 61455, in HEX: F00F; ATO1 After Treatment Outlet bank 1
|  | will test | Our Doors spec has this spec but I couldn’t see AT1IG1 reading in 1165DV2DI software.
Doors spec.
CAN messages sent from DCU to ECU are as follows
| Receive | R | 1. AT1IG1( After treatment 1 Intake Gas 1)
| Receive | R | 2. AT1OG1( After treatment 1 Outlet Gas 1)
| OH6 Transmit only not receive. Nox sensor sends this message | Transmit | 3. EEC3 (Electronic Engine Controller 3)

## Supported Stndrd DMs
J1939 DM Parameters
PGN | PGN name | PGN Number | Transmit/ Receive | Transmission rate | Default priority | CAN channel
DM1 | Active Diagnostic Trouble Codes | 65226 | T | This block will send the DM1 message every 1 second (using the BAM transmission protocol if necessary) regardless of the existence of an ACTIVE event. Any event state change to or from ACTIVE will cause the DM1 message to transmit immediately, however 2 or more state changes within 1 second will not cause a retransmission of the message until the next 1 second interval. | 6 | Primary
Report All Active Diagnostic Trouble Codes (including emissions and nonemissions) For lamp status see lamp requirements.
SPN | SPN Description | SPN Notes
N/A | N/A
PGN | PGN name | PGN Number | Transmit/ Receive | Transmission rate | Default priority | CAN channel
DM6 | Pending DTCs | 65231 | T | On request using PGN 59904 | 6 | Primary
For lamp status see lamp requirements.
SPN | SPN Description | SPN Notes
NA | NA
PGN | PGN name | PGN Number | Transmit/ Receive | Transmission rate | Default priority | CAN channel
DM11 | Diagnostic Data Clear/Reset For Active DTCs | 65235 | T | On request using PGN 59904 | 6 | Primary
The DM11 provides a mechanism for another device to request the control to reset all active, pending, and previously active faults that are not "protected". "Protected" events are those in the fault manager where the calibrator has set the "Protected" input set TRUE. DM11 is the SAE defined standard method to reset all applicable diagnostic data in emissions related components. Emissions related events may be reset using this method if not "protected".
SPN | SPN Description | SPN Notes
NA | NA
PGN | PGN name | PGN Number | Transmit/ Receive | Transmission rate | Default priority | CAN channel
DM12 | Emissions-Related Active Diagnostic Trouble Codes | 65236 | T | On request using PGN 59904 | 6 | Primary
The DM12 message allows for the transmission of all "emissions related" faults that are requesting MIL ON (Active or Inactive). using the J1939 protocol (J1939_NTW). "Emissions related" events are those in the fault manager with the "emissions" input set TRUE. It cannot be used with any other network protocol. For lamp status see lamp requirements.
SPN | SPN Description | SPN Notes
NA | NA
PGN | PGN name | PGN Number | Transmit/ Receive | Transmission rate | Default priority | CAN channel
DM13 | Stop Start Broadcast | 57088 | T | Sent whenever a Stop or Start broadcast event is necessary. To maintain the modified state of the vehicle network(s) the commanding device must send the Hold Signal once every 5 seconds. | 6 | Primary
This message is used to stop or start broadcast messages. Additionally it may be used to indicate to other nodes that broadcast messages are being suspended due to commands other than J1939 DM13. The broadcast messages stopped, started, or suspended may be on networks other than SAE J1939
SPN | SPN Description | SPN Notes
NA | NA
PGN | PGN name | PGN Number | Transmit/ Receive | Transmission rate | Default priority | CAN channel
DM19 | Calibration Information | 54016 | T | On request using PGN 59904 | 7 | Primary
Provides information about the calibration to an interrogating tool (see Figure 5-4). If DM19 is requested using the destination specific method or using the global method before computation of the Calibration Verification Number is complete then the responder shall send the Acknowledgement PGN with the mode set to three to indicate that the tool should request DM19 at a later time. The tool should wait 30 seconds and re-try, until successful.
SPN | SPN Description | SPN Notes
1634 | Calibration Verification Number | Four-byte checksum of the entire calibration. Includes code and data. Excludes parameters that exist only in RAM, nonvolatile parameters that change values during the life cycle of the module (hours of operation, miles, number of on/off cycles, freeze frame data, etc.), or nonemissions-related parameters that may be changed by the operator (offsets for real-time clocks, user selectable preferences, etc.). For PCM-HD this will be the sum of the FLASH code and calibration memory checksums (and will ignore EEProm/EOL or field configurable data, faults, lifetime, trip data, etc) There will NOT be any check against what is expected rather the control will just report what it is.
1635 | Calibration Identification | Sixteen-byte calibration identification number. Uniquely identifies the software installed in the control module. The calibration ID must be unique, but does not need to be 16 bytes long.
SPN | SPN Description | SPN Notes
3069 | Distance Traveled While MIL is Activated | 2 bytes. The kilometers accumulated while the MIL is activated. If greater than 64,255 km have occurred, CLR_DIST (SPNa) shall remain at 64,255 km and not wrap to zero.
3294 | Distance Since Diagnostic Trouble Codes Cleared | 2 bytes. Distance accumulated since emission related DTCs were cleared (via external test equipment or possibly). This parameter (SPN) is not associated with any particular emission related DTC. It is simply an indication for I/M (Inspection/Maintenance), of the last time an external test equipment was used to clear emission related DTCs. If greater than 64,255 km have occurred, CLR_DIST (SPNa) shall remain at 64,255 km and not wrap to zero.
3295 | Minutes Run by Engine While MIL is Activated | Accumulated count (in minutes) while the MIL is activated (on). Conditions include: Reset to $0000 when MIL state changes from deactivated to activated by this ECU; accumulate counts in minutes if MIL is activated (ON); Do not change value while MIL is not activated (OFF); Reset to $0000 if diagnostic information is cleared either by DM11 or 40 warm-up cycles without MIL activated; and do not wrap to $0000 if value is 64255
3296 | Time Since Diagnostic Trouble Codes Cleared | Engine running time accumulated since emission related DTCs were cleared (via an external test equipment). This SPN is not associated with any particular emission related DTC. It is simply an indication for I/M (Inspection/Maintenance), of the last time external test equipment was used to clear emission related DTCs. If greater than 64,255 minutes have occurred, CLR_TIME (SPNc) shall remain at 64,255 minutes and not wrap to zero.
PGN | PGN name | PGN Number | Transmit/ Receive | Transmission rate | Default priority | CAN channel
DM24 | SPN Support | 64950 | T | On request using PGN 59904 | 6 | Primary
A generic service tool will request this PGN to find out what sensor data is available from the control so that it knows what to offer the user. The DM24 message also reports what SPN data is provided in the DM25 Freeze Frame message if that message is in the application. The DM24 message also reports what SPN data is provided in DM30 test reports.
SPN | SPN Description | SPN Notes
4100 | Supported in Expanded Freeze Frame | 1 bit. This parameter defines whether the applicable parameter (that is the SPN) is supported in the expanded freeze frame message, DM25.
4101 | Supported in Data Stream | 1 bit. This parameter defines whether the applicable parameter (that is the SPN) is supported in the Data Stream messages.
4102 | Supported in Scaled Test Results | 1 bit. This parameter defines whether the applicable parameter (that is the SPN) is supported in the Scaled Test Results message, DM30.
4103 | SPN Data Length | 1 byte. The number of data bytes associated with the SPN in the Freeze Frame. The SPN data length is required to ensure old and new OBD tool compatibility with vehicle OBD Systems. For instance, if the vehicle supports a new SPN then the tool will know how to parse the data in the expanded freeze frame to bypass the unresolved SPN. SPN data value scaling is per the applicable J1939 specification (J1939-71, J1939-75, etc.). The SPN Data Length of “1” shall be reported for partial byte parameters (less than 8 bits).
PGN | PGN name | PGN Number | Transmit/ Receive | Transmission rate | Default priority | CAN channel
DM25 | Expanded Freeze Frame | 64951 | T | On request using PGN 59904 | 6 | Primary
Freeze frame message providing more parameter support than the existing DM4. (standard freeze frame DM4 is NOT supported by PCM-HD) A freeze frame is defined as the list of recorded parameters at the time a diagnostic trouble code was captured. The freeze frame recorded for each diagnostic trouble code will contain the required parameters first and then any manufacturer specific information. It is possible that controllers will have more than one freeze frame available and each may have some manufacturer specific information. A freeze frame is specific to one diagnostic trouble code and one diagnostic trouble code only has one freeze frame. This then limits the amount of freeze frame data per fault and for all faults that are included in this message to 1785 bytes (see SAE J1939-21 transport protocol). This diagnostic message was created for systems which may impact emissions and/or be powertrain related. However, the use of this message is not limited to just emission-related failures or just powertrain devices. It can be used to report non-emission related or non-powertrain related freeze frame failures. The order of the freeze frame data parameters will be per the order defined in DM 24. The parameter length for each individual SPN in the freeze frame is also determined from the information provided in DM24. Implementers should refer to the applicable regulation for potential additional Freeze Frame requirements. For instance, some regulations might require the OBD Freeze Frame to have priority over non-OBD Freeze Frames.
SPN | SPN Description | SPN Notes
NA | NA

## 自定义报文
J1939 Parameters
All Woodward defined PGNs have a data length of 8 bytes and default priority of 7. Unused bits are each filled with a value of 1.
| PGN |  | Transmission/ Recieve rate | Transmit/ Receive |  | Transmit\ Receive Channel | Application Defined Priority | PGN With Priority and SA | Source Address | Customer
| 65453 WWDM4 |  | 500 ms | T |  | CAN1 and CAN3 | 7 | 0x1CFFAD00 | 0x00
| SPN | Description | Start position | Length | Data
| 520528 (0x7F150) | Desired phi | 1 | 1 byte | Offset 0.5; range 0.5-1.1; resolution 0.0025/bit |  |  |  |  | HMC
| 520529 (0x7F151) | Actual phi | 2 | 1 byte | Offset 0.5; range 0.5-1.1; resolution 0.0025/bit |  |  |  |  | HMC
| 520530 (0x7F152) | Closed loop active | 3.1 | 2 bits | 0 - Not active, 1 - Active, 2 - Error |  |  |  |  | HMC
| 520531 (0x7F153) | Adaptive learn active | 3.3 | 2 bits | 0 - Not active, 1 - Active, 2 - Error |  |  |  |  | HMC
| 520532 (0x7F154) | Master power relay | 3.5 | 2 bits | 0 - Not active, 1 - Active |  |  |  |  | HMC
| 520533 (0x7F155) | Spark dwell time | 4 | 1 byte | Offset 0; range 0-10 ms; resolution 0.05 ms/bit |  |  |  |  | HMC
| 520534 (0x7F156) | CL Multiplier | 5 | 1 byte | Offset 0.5; range 0.5-2; resolution 0.006/bit |  |  |  |  | HMC
| 520535 (0x7F157) | AL Multiplier | 6 | 1 byte | Offset 0.5; range 0.5-1.5; resolution 0.004/bit |  |  |  |  | HMC
| 520536 (0x7F158) | Fuel gauge (Tank Level) | 7 | 1 byte | Offset 0; range 0-100%; resolution 0.5%/bit |  |  |  |  | HMC
| PGN |  | Transmission/ Recieve rate | Transmit/ Receive |  | Transmit\ Receive Channel | Application Defined Priority | PGN With Priority and SA | Source Address | Customer
| 65454 WWSEN1 |  | 500 ms | T |  | CAN1 and CAN3 | 7 | 0x1CFFAE00 | 0x00
| SPN | Description | Start position | Length | Data
| 520537 (0x7F159) | NGT sensor voltage | 1 | 1 byte | Offset 0; range 0-5 V; resolution 0.02 V/bit |  |  |  |  | HMC
| 520538 (0x7F15A) | NGTT sensor voltage | 2 | 1 byte | Offset 0; range 0-5 V; resolution 0.02 V/bit |  |  |  |  | HMC
| 520539 (0x7F15B) | MAT sensor voltage | 3 | 1 byte | Offset 0; range 0-5 V; resolution 0.02 V/bit |  |  |  |  | HMC
| 520540 (0x7F15C) | ECT sensor voltage | 4 | 1 byte | Offset 0; range 0-5 V; resolution 0.02 V/bit |  |  |  |  | HMC
| 520541 (0x7F15D) | RHT sensor voltage | 5 | 1 byte | Offset 0; range 0-5 V; resolution 0.02 V/bit |  |  |  |  | HMC
| 520542 (0x7F15E) | APP1 sensor voltage | 6 | 1 byte | Offset 0; range 0-5 V; resolution 0.02 V/bit |  |  |  |  | HMC
| 520544 (0x7F160) | TPS 1 sensor voltage | 7 | 1 byte | Offset 0; range 0-5 V; resolution 0.02 V/bit |  |  |  |  | HMC
| 520546 (0x7F162) | RH sensor voltage | 8 | 1 byte | Offset 0; range 0-5 V; resolution 0.02 V/bit |  |  |  |  | HMC
| PGN |  | Transmission/ Recieve rate | Transmit/ Receive |  | Transmit\ Receive Channel | Application Defined Priority | PGN With Priority and SA | Source Address | Customer
| 65455 WWSEN2 |  | 500 ms | T |  | CAN1 and CAN3 | 7 | 0x1CFFAF00 | 0x00
| SPN | Description | Start position | Length | Data
| 520547 (0x7F163) | NGP sensor voltage | 1 | 1 byte | Offset 0; range 0-5 V; resolution 0.02 V/bit |  |  |  |  | HMC
| 520548 (0x7F164) | NGTP sensor voltage | 2 | 1 byte | Offset 0; range 0-5 V; resolution 0.02 V/bit |  |  |  |  | HMC
| 520549 (0x7F165) | Baro sensor voltage | 3 | 1 byte | Offset 0; range 0-5 V; resolution 0.02 V/bit |  |  |  |  | HMC
| 520550 (0x7F166) | PTP sensor voltage | 4 | 1 byte | Offset 0; range 0-5 V; resolution 0.02 V/bit |  |  |  |  | HMC
| 520551 (0x7F167) | MAP sensor voltage | 5 | 1 byte | Offset 0; range 0-5 V; resolution 0.02 V/bit |  |  |  |  | HMC
| 520552 (0x7F168) | Boost mon. sensor voltage | 6 | 1 byte | Offset 0; range 0-5 V; resolution 0.02 V/bit |  |  |  |  | HMC
| 520553 (0x7F169) | Oil pressure sensor voltage | 7 | 1 byte | Offset 0; range 0-5 V; resolution 0.02 V/bit |  |  |  |  | HMC
|  | Future use | 8 | 1 byte | Not defined |  |  |  |  | HMC
| PGN |  | Transmission/ Recieve rate | Transmit/ Receive |  | Transmit\ Receive Channel | Application Defined Priority | PGN With Priority and SA | Source Address | Customer
| 65456 WWSEN3 |  | 500 ms | T |  | CAN1 and CAN3 | 7 | 0x1CFFB000 | 0x00
| SPN | Description | Start position | Length | Data
| 354 | Relative humidity | 1 | 1 byte | Offset 0; range 0-100 %; resolution 0.4 %/bit |  |  |  |  | HMC
| 520192 (0x7F000) | Relative humidity temperature | 2 | 1 byte | Offset -40; range -40-210 degC; resolution 1 degC/bit |  |  |  |  | HMC
| 520554 (0x7F16A) | Specific humidity | 3 | 1 byte | Offset 0, range 0-50 gH20/kgAir; resolution 0.2 gH20/kgAir/bit |  |  |  |  | HMC
| 520555 (0x7F16B) | UEGO heater dc | 4 | 1 byte | Offset 0; range 0-100%; resolution 0.5%/bit |  |  |  |  | HMC
| 520556 (0x7F16C) | UEGO temperature | 5 | 1 byte | Offset 500, range 500-1000 degC; resolution 2 degC/bit |  |  |  |  | HMC
| 520557 (0x7F16D) | Key Voltage | 6 | 1 byte | Offset 0; range 0-42V; resolution 0.2V/bit |  |  |  |  | HMC
| 520558 (0x7F16E) | DRVP | 7 | 1 byte | Offset 0; range 0-42V; resolution 0.2V/bit |  |  |  |  | HMC
|  | Future use | 8 | 1 byte | Not defined |  |  |  |  | HMC
| PGN |  | Transmission/ Recieve rate | Transmit/ Receive |  | Transmit\ Receive Channel | Application Defined Priority | PGN With Priority and SA | Source Address | Customer
| 65472 WWSEN4 |  | 500 ms | T |  | CAN1 and CAN3 | 7 | 0x1CFFC000 | 0x00
| SPN | Description | Start position | Length | Data
| 520544 (0x7F160) | TPS1 Sensor Volts | 1 | 1 byte | Offset 0; range 0-5 V; resolution 0.02 V/bit
| 520545 (0x7F161) | TPS2 Sensor Volts | 2 | 1 byte | Offset 0; range 0-5 V; resolution 0.02 V/bit
| 520542 (0x7F15E) | APP1 Sensor Volts | 3 | 1 byte | Offset 0; range 0-5 V; resolution 0.02 V/bit
| 520543 (0x7F15F) | APP2 Sensor Volts | 4 | 1 byte | Offset 0; range 0-5 V; resolution 0.02 V/bit
| 520551 (0x7F167) | MAP Sensor Volts | 5 | 1 byte | Offset 0; range 0-5 V; resolution 0.02 V/bit
| 520540 (0x7F15C) | ECT Sensor Volts | 6 | 1 byte | Offset 0; range 0-5 V; resolution 0.02 V/bit
| 520539 (0x7F15B) | MAT Sensor Volts | 7 | 1 byte | Offset 0; range 0-5 V; resolution 0.02 V/bit
| 520553 (0x7F169) | Oil Pressure Sensor Volts | 8 | 1 byte | Offset 0; range 0-5 V; resolution 0.02 V/bit
| PGN |  | Transmission/ Recieve rate | Transmit/ Receive |  | Transmit\ Receive Channel | Application Defined Priority | PGN With Priority and SA | Source Address | Customer
| 65473 WWSEN5 |  | 500 ms | T |  | CAN1 and CAN3 | 7 | 0x1CFFC100 | 0x00
| SPN | Description | Start position | Length | Data
| 520559 (0x7F16F) | Pre O2 Sensor Volts | 1 | 1 byte | Offset 0; range 0-5 V; resolution 0.02 V/bit
| 520560 (0x7F170) | Post O2 Sensor Volts | 2 | 1 byte | Offset 0; range 0-5 V; resolution 0.02 V/bit
| 520547 (0x7F163) | NGP Sensor Volts | 3 | 1 byte | Offset 0; range 0-5 V; resolution 0.02 V/bit
| 520537 (0x7F159) | NGT Sensor Volts | 4 | 1 byte | Offset 0; range 0-5 V; resolution 0.02 V/bit
|  | Future Use | 5 | 1 byte | Not defined
|  | Future Use | 6 | 1 byte | Not defined
|  | Future Use | 7 | 1 byte | Not defined
| 520561 (0x7F171) | PostCatEGOBias | 8 | 1 byte | Offset -125; range -125 to 130; resolution 1 /bit
| PGN |  | Transmission/ Recieve rate | Transmit/ Receive |  | Transmit\ Receive Channel | Application Defined Priority | PGN With Priority and SA | Source Address | Customer
| 65458 WWINFO |  | 500 ms | T |  | CAN1 and CAN3 | 7 | 0x1CFFB200 | 0x00
| SPN | Description | Start position | Length | Data
| 520562 (0x7F172) | Engine run time | 1 | 2 bytes | Offset 0; range 0-65535 s; resolution 1 s/bit |  |  |  |  | HMC
| 100 | Oil pressure | 3 | 1 byte | Offset 0; range 0-1000 kPa; resolution 4 kPa/bit |  |  |  |  | HMC
| 520563 (0x7F173) | XDRP_1 voltage | 4 | 1 byte | Offset 0; range 0-12 V; resolution 0.05 V/bit |  |  |  |  | HMC
| 520564 (0x7F174) | XDRP_2 voltage | 5 | 1 byte | Offset 0; range 0-12 V; resolution 0.05 V/bit |  |  |  |  | HMC
| 520565 (0x7F175) | FPP 0% learned Voltage | 6 | 1 byte | Offset 0; range 0-5 V; resolution 0.02 V/bit |  |  |  |  | HMC
| 520566 (0x7F176) | FPP 100% learned Voltage | 7 | 1 byte | Offset 0; range 0-5 V; resolution 0.02 V/bit |  |  |  |  | HMC
| 604 | Neutral | 8.1 | 2 bits | 0 - Not active, 1 - Active |  |  |  |  | HMC
| 520567 (0x7F177) | Door safety switch | 8.3 | 2 bits | 0 - Not active, 1 - Active |  |  |  |  | HMC
| 520568 (0x7F178) | Engine run mode | 8.5 | 4 bits | 0 - FSO mode, 1 - Full load, 2 - Part load, 3 - PTO, 4 - Idle, 5 - Cranking, 6 - Stopped, 7 - Overspeed |  |  |  |  | HMC
| PGN |  | Transmission/ Recieve rate | Transmit/ Receive |  | Transmit\ Receive Channel | Application Defined Priority | PGN With Priority and SA | Source Address | Customer
oh2 | 61184 HEV Control |  | 100 ms | R |  | CAN 1 | 6 | 0x18EF00EF | 0xEF |  | EF
| SPN | Description | Start position | Length | Data
| 520402 | HEV Control (SPN 520401) | 1.1 | 2 bits | 00 - Normal Operation 01 - Fuel Shutoff/Engine Shutdown Request |  |  |  |  | HMC
|  | Future use | 1.3 | 6 bits | [5 empty] | HMC
|  | Future use | 2-8 | 7 bytes | [5 empty] | HMC
| PGN |  | Transmission/ Recieve rate | Transmit/ Receive |  | Transmit\ Receive Channel | Application Defined Priority | PGN With Priority and SA | Source Address | Customer
| 65460 WWAL |  | On request | T |  | CAN1 and CAN3 | 7 | 0x1CFFB400 | 0x00
| SPN | Description | Start position | Length | Data
| 520569 (0x7F179) | Adaptive learn table - BAM > 8 bytes | 1 | 126 bytes | 10X10 table transmitted with x,y,z table data x = MAP data (10 values), offset = 0, scaling = divide MAP by 2, x = MAP/2 (range = 0 to 510 kPa) y = RPM data (10 values), offset = 0, scaling = divide RPM by 20, y = RPM/20 (range = 0 to 5100 rpm) z = AL mult. Data (100 values), offset = 0.5, scaling = multiply AL mult by 200, z = (ALmult - 0.5)*200 (range =0.5 to 1.5) See the tab called AL Table for more definition on how this PGN is transmitted. |  |  |  |  | HMC
| PGN |  | Transmission/ Recieve rate | Transmit/ Receive |  | Transmit\ Receive Channel | Application Defined Priority | PGN With Priority and SA | Source Address | Customer
| 65474 WWPTO |  | 500ms | T |  | CAN1 and CAN3 | 7 | 0x1CFFC200 | 0x00
| SPN | Description | Start position | Length | Data
| 520581 (0x7F185) | Minimum PTO Speed | 1 | 2 bytes | Offset 0; range 0-3000 rpm; resolution 0.125 rpm/bit |  |  |  |  | HMC
| 520582 (0x7F186) | Maximum PTO Speed | 3 | 2 bytes | Offset 0; range 0-3000 rpm; resolution 0.125 rpm/bit |  |  |  |  | HMC
| 187 | PTO Speed Reference | 5 | 2 bytes | Offset 0; range 0-3000 rpm; resolution 0.125 rpm/bit |  |  |  |  | HMC
| 520583 (0x7F187) | PTO Mode Configuration | 7.1 | 4 bits | 0 = PTO Not Installed; 1 = Fixed Speed; 2 = In-Cab; 3 = Remote Only; 4 = Remote and In-Cab |  |  |  |  | HMC
| 520584 (0x7F188) | Cruise/Road Speed/PTO Lamp | 7.5 | 2 bits | 0 - Not active, 1 - Active |  |  |  |  | HMC
| 520585 (0x7F189) | PTO Input | 7.7 | 2 bits | 0 - Not active, 1 - Active |  |  |  |  | HMC
| PGN |  | Transmission/ Recieve rate | Transmit/ Receive |  | Transmit\ Receive Channel | Application Defined Priority | PGN With Priority and SA | Source Address | Customer
oh2 | 65475 WWCMD |  | N/A | R |  | CAN1 | 6 | 0x18FFC3F9 | 0xF9 |  | F9
| SPN | Description | Start position | Length | Data
| 520570 (0x7F17A) | PTO Speed Reference | 1 | 2 bytes | Offset 0; range 0-4000 rpm; resolution 0.125 rpm/bit |  |  |  |  | HMC
| 520571 (0x7F17B) | Write PTO Speed Reference | 3.1 | 2 bits | 00 - Do Nothing; 01 - Write PTO Speed Reference, 10 - Do nothing, 11 - Do nothing |  |  |  |  | HMC
| 520572 (0x7F17C) | Write Road Speed Conversion Constant | 3.3 | 2 bits | 00 - Do Nothing; 01 - Write PTO Speed Reference, 10 - Do nothing, 11 - Do nothing |  |  |  |  | HMC
| 520573 (0x7F17D) | Road Speed Conversion Constant | 4-5 | 2 bytes | Offset 0; range 0.0001 - 5; resolution 0.0001/bit. This is only used for DG3 and SPD2. |  |  |  |  | HMC
| PGN |  | Transmission/ Recieve rate | Transmit/ Receive |  | Transmit\ Receive Channel | Application Defined Priority | PGN With Priority and SA | Source Address | Customer
| 65476 WWRSG |  | 500ms | T |  | CAN1 and CAN3 | 7 | 0x1CFFC400 | 0x00
| SPN | Description | Start position | Length | Data
| 520574 (0x7F17E) | RSG Minimum Speed Limit | 1 | 1 byte | Offset 0; range 0-250 kph; resolution 1 kph/bit |  |  |  |  | HMC
| 520575 (0x7F17F) | RSG Maximum Speed Limit | 2 | 1 byte | Offset 0; range 0-250 kph; resolution 1 kph/bit |  |  |  |  | HMC
| 520576 (0x7F180) | RSG Speed Limit No Load | 3 | 1 byte | Offset 0; range 0-250 kph; resolution 1 kph/bit |  |  |  |  | HMC
| 520577 (0x7F181) | RSG Speed Limit Full Load | 4 | 1 byte | Offset 0; range 0-250 kph; resolution 1 kph/bit |  |  |  |  | HMC
| 520573 (0x7F17D) | Road Speed Conversion Constant | 5 | 2 bytes | Offset 0; range 0-5 kph/Hz; resolution 0.0001 kph/Hz/bit. This is only used for DG3 and SPD2. |  |  |  |  | HMC
| 520578 (0x7F182) | RSG Master Enable | 7.1 | 2 bits | 0 - Not Active; 1 - Active |  |  |  |  | HMC
| 520579 (0x7F183) | RSG EOL Enable | 7.3 | 2 bits | 0 - Not Active; 1 - Active |  |  |  |  | HMC
| 520580(0x7F184) | RSG PID Enabled | 7.5 | 2 bits | 0 - Not Active; 1 - Active |  |  |  |  | HMC
| PGN |  | Transmission/ Recieve rate | Transmit/ Receive |  | Transmit\ Receive Channel | Application Defined Priority | PGN With Priority and SA | Source Address | Customer
| 65477 WWINF1 |  | 500ms | T |  | CAN1 and CAN3 | 7 | 0x1CFFC500 | 0x00
| SPN | Description | Start position | Length | Data
| 520586 (0x7F18A) | Driver Request | 1.1 | 2 bits | 0 - Not Active; 1 - Active |  |  |  |  | HMC
| 632 | Fuel Shut Off | 1.3 | 2 bits | 0 - Not Active; 1 - Active |  |  |  |  | HMC
| 5081 | Engine Brake Output | 1.5 | 2 bits | 0 - Not Active; 1 - Active |  |  |  |  | HMC
| 520588 (0X7F18C) | Brake Mode Select | 1.7 | 2 bits | 1 - Brake Output Disabled; 2 - Transmission Brake (No Delay); 3- Engine/Compression/Exhaust Brake (With Delay) |  |  |  |  | HMC
| 520589 (0X7F18D) | Injector Clean Duration | 2 | 1 byte | Offset 0; range 0-40 ms; 1 ms/bit |  |  |  |  | HMC
| 5080 | MIL | 3.1 | 2 bits | 0 - Not Active; 1 - Active |  |  |  |  | HMC
| 520590 (0X7F18E) | End of EEPROM initialization | 3.3 | 2 bits | 0 - Not Active; 1 - Active |  |  |  |  | HMC
| 5088 | Low Fuel lamp | 3.5 | 2 bits | 0 - Not Active; 1 - Active |  |  |  |  | HMC
| 5083 | OverHeat Lamp | 3.7 | 2 bits | 0 - Not Active; 1 - Active |  |  |  |  | HMC
| 520593 (0X7F191) | Corrected Boost Reference | 4 | 2 bytes | Offset 0; range 0-6425.5kPa; resolution 0.1 kPa/bit |  |  |  |  | HMC
| 520594 (0X7F192) | Door Safety Input | 6.1 | 2 bits | 0 - Not Active; 1 - Active |  |  |  |  | HMC
| 520595 (0X7F193) | Door Safety Delay | 6.3 | 2 bits | 0 - Not Active; 1 - Active |  |  |  |  | HMC
| 520596 (0X7F194) | In Synk | 6.7 | 2 bits | 0 - Not Active; 1 - Active |  |  |  |  | HMC
| 520597 (0X7F195) | Retarder Input | 7.1 | 2 bits | 0 - Not Active; 1 - Active |  |  |  |  | HMC
| 520598 (0X7F196) | Retarder Output | 7.3 | 2 bits | 0 - Not Active; 1 - Active |  |  |  |  | HMC
| 520599 (0X7F197) | Engine Running for HCU | 7.5 | 2 bits | 0: Engine Not Running, 1: Engine Running, 2.3: Not supported |  |  |  |  | HMC
|  | HybridISGEnable | 7.7 | 2 bits | 0: Hybrid ISG shutdown disabled 1: Hybrid ISG shutdown enabled 2.3: Not supported |  |  |  |  | HMC
| PGN |  | Transmission/ Recieve rate | Transmit/ Receive |  | Transmit\ Receive Channel | Application Defined Priority | PGN With Priority and SA | Source Address | Customer
oh2 | 65450 WWDM1 |  | 500ms | R |  | CAN1 | 6 | 0x18FFAAF9 | 0xF9 |  | F9
| SPN | Description | Start position | Length | Data
| 520600 (0X7F198) | Set to TRUE to disable closed loop in spark/injector test mode | 1.3 | 2 bits | 00 - False; 01 - TRUE |  |  |  |  | HMC
| 520601 (0x7F199) | Set to TRUE to Enable spark/injector test mode | 1.1 | 2 bits | 00 - False; 01 - TRUE |  |  |  |  | HMC
| 520602 (0x7F19A) | Shutdown spark 1 | 2.1 | 2 bits | 0 - False; 01 - TRUE |  |  |  |  | HMC
| 520603 (0x7F19B) | Shutdown spark 2 | 2.3 | 2 bits | 0 - False; 01 - TRUE |  |  |  |  | HMC
| 520604 (0x7F19C) | Shutdown spark 3 | 2.5 | 2 bits | 0 - False; 01 - TRUE |  |  |  |  | HMC
| 520605 (0x7F19D) | Shutdown spark 4 | 2.7 | 2 bits | 0 - False; 01 - TRUE |  |  |  |  | HMC
| 520606 (0x7F19E) | Shutdown spark 5 | 3.1 | 2 bits | 0 - False; 01 - TRUE |  |  |  |  | HMC
| 520607 (0x7F19F) | Shutdown spark 6 | 3.3 | 2 bits | 0 - False; 01 - TRUE |  |  |  |  | HMC
|  | Future | 3.5 | [6 empty] | HMC
|  | Future | 3.7 | [6 empty] | HMC
| 520608 (0x7F1A0) | Shutdown FMV injector 1 | 4.1 | 2 bits | 0 - False; 01 - TRUE |  |  |  |  | HMC
| 520609 (0x7F1A1) | Shutdown FMV injector 2 | 4.3 | 2 bits | 0 - False; 01 - TRUE |  |  |  |  | HMC
| 520610 (0x7F1A2) | Shutdown FMV injector 3 | 4.5 | 2 bits | 0 - False; 01 - TRUE |  |  |  |  | HMC
| 520611 (0x7F1A3) | Shutdown FMV injector 4 | 4.7 | 2 bits | 0 - False; 01 - TRUE |  |  |  |  | HMC
| 520612 (0x7F1A4) | Shutdown FMV injector 5 | 5.1 | 2 bits | 0 - False; 01 - TRUE |  |  |  |  | HMC
| 520613 (0x7F1A5) | Shutdown FMV injector 6 | 5.3 | 2 bits | 0 - False; 01 - TRUE |  |  |  |  | HMC
| 520614 (0x7F1A6) | Shutdown FMV injector 7 | 5.5 | 2 bits | 0 - False; 01 - TRUE |  |  |  |  | HMC
| 520615 (0x7F1A7) | Shutdown FMV injector 8 | 5.7 | 2 bits | 0 - False; 01 - TRUE |  |  |  |  | HMC
| 520616 (0x7F1A8) | Shutdown FMV injector 9 | 6.1 | 2 bits | 0 - False; 01 - TRUE |  |  |  |  | HMC
| 520617 (0x7F1A9) | Shutdown FMV injector 10 | 6.3 | 2 bits | 0 - False; 01 - TRUE |  |  |  |  | HMC
| 520618 (0x7F1AA) | Shutdown FMV injector 11 | 6.5 | 2 bits | 0 - False; 01 - TRUE |  |  |  |  | HMC
| 520619 (0x7F1AB) | Shutdown FMV injector 12 | 6.7 | 2 bits | 0 - False; 01 - TRUE |  |  |  |  | HMC
| PGN |  | Transmission/ Recieve rate | Transmit/ Receive |  | Transmit\ Receive Channel | Application Defined Priority | PGN With Priority and SA | Source Address | Customer
oh2 | 65451 WWDM2 |  | 500ms | R |  | CAN1 | 6 | 0x18FFABF9 | 0xF9 |  | F9
| SPN | Description | Start position | Length | Data
| 520620 (0x7F1AC) | Set to TRUE to enable throttle test - use FPP to move throttle | 1.1 | 2 bits | 00 - False; 01 - TRUE |  |  |  |  | HMC
| 520621 (0x7F1AD) | Set to TRUE to reset foot pedal learned voltages | 1.3 | 2 bits | 00 - False; 01 - TRUE |  |  |  |  | HMC
| 520646 (0x7F1C6) | Set to TRUE to enable throttle cleaning mod | 1.5 | 2 bits | 00 - False; 01 - TRUE |  |  |  |  | HMC
| 520622 (0x7F1AE) | Set to TRUE to enable wastegate control valve solenoid test | 2.1 | 2 bits | 0 - False; 01 - TRUE |  |  |  |  | HMC
| 520623 (0x7F1AF) | Set to TRUE to enable exhaust brake test mode | 2.3 | 2 bits | 0 - False; 01 - TRUE |  |  |  |  | HMC
| 520624 (0x7F1B0) | Wastegate control valve solenoid test point | 3 | 1 byte | 0 offset; range 0 to 100; resolution 0.5%/bit |  |  |  |  | HMC
| 520625 (0x7F1B1) | Set to TRUE to enable FMV injector clean mode | 4.1 | 2 bits | 0 - False; 01 - TRUE |  |  |  |  | HMC
| 520626 (0x7F1B2) | Set to TRUE to enable UEGO sensor air calibration mode | 5.1 | 2 bits | 0 - False; 01 - TRUE |  |  |  |  | HMC
| 520627 (0x7F1B3) | Set to TRUE to enable UEGO sensor air calibration | 5.3 | 2 bits | 0 - False; 01 - TRUE |  |  |  |  | HMC
| 520628 (0x7F1B4) | Reset UEGO | 5.5 | 2 bits | 0 - False; 01 - TRUE |  |  |  |  | HMC
| 520629 (0x7F1B5) | Clear Adapt Table | 5.7 | 2 bits | 0 - False; 01 - TRUE |  |  |  |  | HMC
| PGN |  | Transmission/ Recieve rate | Transmit/ Receive |  | Transmit\ Receive Channel | Application Defined Priority | PGN With Priority and SA | Source Address | Customer
| 65452 WWDM3 |  | On Request | T |  | CAN1 | 7 | 0x1CFFAC00 | 0x00
| SPN | Description | Start position | Length | Data
| 520630 (0x7F1B6) | Status to show that spark shutdown test mode is active | 1.1 | 1 bit | 00 - False; 01 - TRUE |  |  |  |  | HMC
| 520645 (0x7F1C5) | Status to show that Idle Shift during spark/inj mode is active | 1.2 | 1 bit | 00 - False; 01 - TRUE |  |  |  |  | HMC
| 520631 (0x7F1B7) | Status to show that throttle test mode is active | 1.3 | 2 bits | 00 - False; 01 - TRUE; 10 - Error; 11 Not available |  |  |  |  | HMC
| 520632 (0x7F1B8) | Status to show that wastegate test mode is active | 1.5 | 2 bits | 00 - False; 01 - TRUE; 10 - Error; 11 Not available |  |  |  |  | HMC
| 520633 (0x7F1B9) | Status to show that injector clean mode is active on next power up | 1.7 | 2 bits | 00 - False; 01 - TRUE; 10 - Error; 11 Not available |  |  |  |  | HMC
| 520634 (0x7F1BA) | Status to show that UEGO air calibration mode is active | 2.1 | 1 byte | 00 - False; 01 - TRUE; 10 - Error; 11 Not available |  |  |  |  | HMC
| 520635 (0x7F1BB) | Status to show that UEGO air calibration is in progress | 2.3 | 2 bits | 00 - False; 01 - TRUE; 10 - Error; 11 Not available |  |  |  |  | HMC
| 520648 (0x7F1C8) | Status to show that throttle clean mode is active | 2.5 | 2 bits | 00 - False; 01 - TRUE; 10 - Error; 11 Not available |  |  |  |  | HMC
| 520636 (0x7F1BC) | UEGO air calibration learned value (SFC139 can report out of range) | 3 | 1 byte | Offset = 0.7; range = 0.7 to 1.3; resolution 0.0025/bit |  |  |  |  | HMC
| 520637 (0x7F1BD) | Reserved for future (UEGO2 air calibration learned value) | 4 | 1 byte | Offset = 0.7; range = 0.7 to 1.3; resolution 0.0025/bit |  |  |  |  | HMC
| 520638 (0x7F1BE) | Status to show that exhaust brake test mode is enabled | 5.1 | 2 bits | 00 - False; 01 - TRUE; 10 - Error; 11 Not available. When this mode is enabled, clutch and neutral are ignored. Transmission brake is enabled regardless of what is being transmitted over CAN message EBC1. |  |  |  |  | HMC
oh2 | PGN |  | Transmission/ Recieve rate | Transmit/ Receive |  | Transmit\ Receive Channel | Application Defined Priority | PGN With Priority and SA | Source Address | Customer | EF
| 65281 HEV Cooling Water Temp |  | 100 ms | R |  | CAN1 | 6 | 0x18FF014E | 0x4E
| SPN | Description | Start position | Length | Data
| 520639 (0x7F1BF) | HEV Coolant Temp | 1.1 | 1 byte | Offset -50; range -50-205C ; resolution 1 C/bit |  |  |  |  | HMC
| 520640 (0x7F1C0) | HEV Coolant Temp Fault | 2.1 | 1 byte | 00 - No Fault; 04 - Open Fault; 08 - Short Fault |  |  |  |  | HMC
| PGN |  | Transmission/ Recieve rate | Transmit/ Receive |  | Transmit\ Receive Channel | Application Defined Priority | PGN With Priority and SA | Source Address | Customer
| 61186 ESSD (EngineStartStopDerate) |  | Asynchronous | R |  | CAN1 | 3 | 0x0CEF0200 | 0x00
| SPN | Description | Start position | Length | Data
| 520641 (0x7F1C1) | EngineShutdownSwitch | 1.1 | 2 bits | 00 - On 01 - Off 10 - Error Condition 11 - Not Available |  |  |  |  | HMC
| 520642 (0x7F1C2) | EngineStartRequest | 1.5 | 2 bits | 00 - Start request canceled or no start requested 01 - Requesting a start 10 - Error condition 11 - Take no action / Don''t care |  |  |  |  | HMC
| PGN |  | Transmission/ Recieve rate | Transmit/ Receive |  | Transmit\ Receive Channel | Application Defined Priority | PGN With Priority and SA | Source Address | Customer
| 65501 (CAN_EGR_RD) |  | 10ms | R |  | CAN1 | 6 | 0x18FFDD46 | 0x46
| SPN | Description | Start position | Length | Data
|  | EGR Position | 1 | 8 bits | Offset - 0; resolution 0.27826087
|  | EGR X Limit Fault | 2.1 | 2 bits | 00 - No Fault 01 - Fault 10, 11 - Don''t care
|  | EGR Sensor Fault | 2.3 | 2 bits | 00 - No Fault 01 - Fault 10, 11 Don''t care
|  | EGR Actuator Fault | 2.5 | 2 bits | 00 - No Fault 01 - Fault 10, 11 - Don''t care
|  | EGR Vbatt Fault | 2.7 | 2 bits | 00 - No Fault 01 - Fault 10, 11 - Don''t care
|  | EGR PWM Duty cycle | 3 | 8 bits | Offset - 0; resolution 1 % per bit
| PGN |  | Transmission/ Recieve rate | Transmit/ Receive |  | Transmit\ Receive Channel | Application Defined Priority | PGN With Priority and SA | Source Address | Customer
| 65296 (CAN_DIA_EGR_RD) |  | 20ms | R |  | CAN1 | 2 | 0x08FF1081 | 0x81
| SPN | Description | Start position | Length | Data
|  | EGR State | 1 | 8 bits | Offset - 0; resolution- 1
|  | EGR Actual Shaft Position | 2 | 16 bits | Offset - 0, resolution - 0.1% per bit
|  | EGR Actual temperature | 4 | 8 bits | Offset - -55, resolution - 1 deg per bit
|  | EGR Actuator Fault | 5 | 8 bits
|  | EGR Target Shaft Position | 6 | 16 bits | Offset - 0, resolution - 0.1% per bit
|  | EGR Actul Efforts | 7 | 8 bits
| PGN |  | Transmission/ Recieve rate | Transmit/ Receive |  | Transmit\ Receive Channel | Application Defined Priority | PGN With Priority and SA | Source Address | Customer
| 65290(CAN_DIA_EGR_FAULTS) |  | 100ms | R |  | CAN1 | 6 | 0x18FF0A81 | 0x81
| SPN | Description | Start position | Length | Data
|  | EGR Fault 1 | 1 | 8 bits
|  | EGR Fault 2 | 2 | 8 bits
|  | EGR Fault 3 | 3 | 8 bits
|  | EGR Fault 4 | 4 | 8 bits
|  | EGR Fault 5 | 5 | 8 bits
|  | EGR Fault 6 | 6 | 8 bits
|  | EGR Fault 7 | 7 | 8 bits
|  | EGR Fault 8 | 8 | 8 bits
| PGN |  | Transmission/ Recieve rate | Transmit/ Receive |  | Transmit\ Receive Channel | Application Defined Priority | PGN With Priority and SA | Source Address | Customer
| 65344(Gas Flap Switch) |  | 100ms | R |  | CAN1 | 6 | 0x18FF4017 | 0x17
| SPN | Description | Start position | Length | Data
| 520643 (0x7F1C3) | Gas Flap Switch | 7 | 2 bits | 00 - Open 01 - Closed
| PGN |  | Transmission/ Recieve rate | Transmit/ Receive |  | Transmit\ Receive Channel | Application Defined Priority | PGN With Priority and SA | Source Address | Customer
| 65478(WWCMD2) |  | 100ms | R |  | CAN1 | 7 | 0x1CFFC603 | 0x03
| SPN | Description | Start position | Length | Data
| 520644 (0x7F1C4) | Exhaust Brake On/Off Command | 1.1 | 2 bits | 0 - Disable 1 - Enable |  |  |  |  | HMC
| PGN |  | Transmission/ Recieve rate | Transmit/ Receive |  | Transmit\ Receive Channel | Application Defined Priority | PGN With Priority and SA | Source Address | Customer
| 65479 WWINF2 |  | 500ms | T |  | CAN1 and CAN3 | 7 | 0x1CFFC700 | 0x00
| SPN | Description | Start position | Length | Data
|  | DIFF PRESSURE Sensor Volts | 1.1 | 1byte | Offset 0; range 0-5 V; resolution 0.02 V/bit |  |  |  |  | HMC
|  | Rough Road Sensor Volts | 2.1 | 1byte | Offset 0; range 0-5 V; resolution 0.02 V/bit |  |  |  |  | HMC
|  | EGR Position Sensor Volts | 3.1 | 1byte | Offset 0; range 0-5 V; resolution 0.02 V/bit |  |  |  |  | HMC
|  | PBS Air Press Sensor Volts | 4.1 | 1byte | Offset 0; range 0-5 V; resolution 0.02 V/bit |  |  |  |  | HMC
|  | EGR Temp. Sensor Volts | 5.1 | 1 byte | Offset 0; range 0-5 V; resolution 0.02 V/bit |  |  |  |  | HMC
|  | Starter Control SW | 6.1 | 2 bits | 0 - Not Active; 1 - Active |  |  |  |  | HMC
|  | Cruise Cancel SW | 6.3 | 2 bits | 0 - Not Active; 1 - Active |  |  |  |  | HMC
|  | HPLO | 6.5 | 2 bits | 0 - Not Active; 1 - Active |  |  |  |  | HMC
|  | Starter Control Output | 6.7 | 2 bits | 0 - Not Active; 1 - Active |  |  |  |  | HMC
|  | EXH Temp Sensor Volts | 7.1 | 1byte | Offset 0; range 0-5 V; resolution 0.02 V/bit |  |  |  |  | HMC
|  | PBS Air Temp. Sensor Volts | 8.1 | 1byte | Offset 0; range 0-5 V; resolution 0.02 V/bit |  |  |  |  | HMC
| PGN |  | Transmission/ Recieve rate | Transmit/ Receive |  | Transmit\ Receive Channel | Application Defined Priority | PGN With Priority and SA | Source Address | Customer
| 65408(SRA General Command) |  | 10ms | T |  | CAN1 | 2 | 0x08FF8001 | 0x01
| SPN | Description | Start position | Length | Data
|  | SRA_DESIRED_POS | 1.1 | 2 byte | Offset 0; range 0 100%; Resolution 0.1 %/bit |  |  |  |  | HMC
|  | SRA_COMMAND | 3.1 | 1 byte | 0x1 Position Control 0x3 Trigger Initial Learn 0x6 Motor Off |  |  |  |  | HMC
|  | SRA_BROADCAST_SERVICE_INFO | 4.1 | 1 byte | 0 - Off 1 - On |  |  |  |  | HMC
| PGN |  | Transmission/ Recieve rate | Transmit/ Receive |  | Transmit\ Receive Channel | Application Defined Priority | PGN With Priority and SA | Source Address | Customer
| 65296(SRA Status) |  | 10ms | R |  | CAN1 | 2 | 0x08FF8080 | 0x80
| SPN | Description | Start position | Length | Data
|  | SRA_LAST_COMMAND | 1.1 | 1 byte | 0x1 Position Control 0x3 Trigger Initial Learn 0x6 Motor Off |  |  |  |  | HMC
|  | SRA_ACTUAL_POSTION | 2.1 | 2 byte | Offset 0; range 0 100%; Resolution 0.1 %/bit |  |  |  |  | HMC
|  | SRA_INTERNAL_TEMP | 4.1 | 1 byte | Offset -55; range -55 195deC; Resolution 1 degC/bit |  |  |  |  | HMC
|  | SRA_ERROR_CODE | 5.1 | 1 byte | 0x0 Operation Okey 0x2 Temperature Warning 0x3 Actuation Errors 0x4 No SRA Response, Learned Stop Warning 0x5 Motor Disabled by Diagnostics 0x7 Running Internal Test Sequence 0x9 CAN Command Source Timeout 0xA 100 Stop High/0 Stop Low Warning 0xB No Command Source Present 0xF Ignition Voltage Low 0x16 Effort Has Been Limited 0x17 Reference Not Found |  |  |  |  | HMC
|  | SRA_VOLTAGE | 6.1 | 1 byte | Offset 0; range 0 24.59V; Resolution 0.0964 V/bit |  |  |  |  | HMC
|  | SRA_TEMP_FAULT | 7.1 | 1 byte | 0 - Off 1 - On |  |  |  |  | HMC
|  | SRA_TEMP_WARNING | 7.2 | 1 byte | 0 - Off 1 - On |  |  |  |  | HMC
|  | SRA_OBSTRUCTION | 7.3 | 1 byte | 0 - Off 1 - On |  |  |  |  | HMC
|  | SRA_SPAN_LEARN_FALURE | 7.4 | 1 byte | 0 - Off 1 - On |  |  |  |  | HMC
|  | SRA_IGNITION_VOLTAGE_FAULT | 7.5 | 1 byte | 0 - Off 1 - On |  |  |  |  | HMC
|  | SRA_CAN_ERROR | 7.6 | 1 byte | 0 - Off 1 - On |  |  |  |  | HMC
|  | SRA_INTERNAL_ELECTRICAL_FAULT | 7.7 | 1 byte | 0 - Off 1 - On |  |  |  |  | HMC
|  | SRA_SPAN_LEARN_RUNNING | 7.8 | 1 byte | 0 - Off 1 - On |  |  |  |  | HMC
|  | SRA_MOTOR_POWER | 8.1 | 1 byte | Offset 0; range 0 51W; Resolution 0.2 W/bit |  |  |  |  | HMC
| PGN | Description | Transmit/ Receive | Transmission rate | Transmit\ Receive Channel | Default Priority (As per J1939-71) | Application Specific Priority | PGN With Priority and SA | Source Address | Customer
| 39936 | EI1 (HMC customization fo AUXIO7) | R | 100ms | Primary | 6 | 6 | 0x189C00E6 | 0x00
| SPN | Description | Start position | Length | Data
| 70 | Parking Brake Switch | 1.1 | 2 | 00 - Parking brake not set 01 - Parking brake set 10 - Error 11 - Not available |  |  |  |  | HMC
| 597 | Foot Brake Switch | 1.3 | 2 | 00 - Brake pedal released 01 - Brake pedal depressed 10 - Error 11 - Not Available |  |  |  |  | HMC
| 598 | Clutch Switch | 1.5 | 2 | 00 - Clutch pedal released 01 - Clutch pedal depressed 10 - Error 11 - Not available |  |  |  |  | HMC
| 980 | CC/Eng PTO | 1.7 | 2 | 00 - Off 01 - On 10 - Error 11 - Not available |  |  |  |  | HMC
| 602/599 | Cruise PTO Inc/Cruise PTO Set | 2.1 | 2 | 00 - Cruise control activator not in the position “accelerate”/Cruise control activator not in the position “set” 01 - Cruise control activator in position “accelerate”/Cruise control activator in position “set” 10 - Error 11 - Not available |  |  |  |  | HMC
| 600/601 | Cruise PTO Resume/Cruise PTO Dec | 2.3 | 2 | 00 - Cruise control activator not in the position “coast”/Cruise control activator not in the position “resume” 01 - Cruise control activator in position “coast”/Cruise control activator in position “resume” 10 - Error 11 - Not available |  |  |  |  | HMC
| 978 | Remote PTO Enable | 2.7 | 2 | 00 - Off 01 - On 10 - Error 11 - Not available |  |  |  |  | HMC
| 981 | Remote PTO Inc | 3.1 | 2 | 00 - Off 01 - On 10 - Error 11 - Not available |  |  |  |  | HMC
| 983 | Remote PTO Dec | 3.3 | 2 | 00 - Off 01 - On 10 - Error 11 - Not available |  |  |  |  | HMC
| N/A | Engine Service Start Switch | 3.5 | 2 | 00 - Off 01 - On 10 - Error 11 - Not available |  |  |  |  | HMC
| 571 | Engine Brake Switch | 3.7 | 2 | 00 Retarder - brake assist disabled 01 Retarder - brake assist enabled 10 Error 11 Not available |  |  |  |  | HMC
| 604 | Transmission Neutral Switch | 4.3 | 2 | 00 - Off 01 - On 10 - Error 11 - Not available |  |  |  |  | HMC
| N/A | Door Swafety Switch | 4.5 | 2 | 00 - Off 01 - On 10 - Error 11 - Not available |  |  |  |  | HMC
| PGN | Description | Transmit/ Receive | Transmission rate | Transmit\ Receive Channel | Default Priority (As per J1939-71) | Application Specific Priority | PGN With Priority and SA | Source Address | Customer
| 65241 | EI2 (HMC Customization of AUXIO1) | R | 50ms | Primary | 6 | 6 | 0x18FED9E6 | 0xE6
| SPN | Description | Start position | Length | Data
| 91 | Accelerator Pedal Position 1 | 5 | 1 byte | 0.4 %/bit, 0 offset |  |  |  |  | HMC
| 91 | Accelerator Pedal Position 2 | 6 | 2 byte | 0.4 %/bit, 0 offset |  |  |  |  | HMC
| 703 | Start Switch | 1.3 | 2 | 00 - Auxiliary channel off 01 - Auxiliary channel on 10 - Error 11 - Not available |  |  |  |  | HMC
| PGN | Description | Transmit/ Receive | Transmission rate | Transmit\ Receive Channel | Default Priority (As per J1939-71) | Application Specific Priority | PGN With Priority and SA | Source Address | Customer
| 55837 | Immobilizer Request (IMMO_R) | T | At Startup | Primary | 3 | 3 | 0x0CDA1D | 0x00
| SPN | Description | Start position | Length | Data
|  | N_PCI | 1 | 1 byte | 7 |  |  |  |  | HMC
|  | Message Identification (MID) | 2 | 1 byte | 03: Virgin Mode 05: Neutral Mode 07: Learnt Mode |  |  |  |  | HMC
|  | Random Byte 1 | 3 | 1 byte | Random Data |  |  |  |  | HMC
|  | Random Byte 2 | 4 | 1 byte | Random Data |  |  |  |  | HMC
|  | Random Byte 3 | 5 | 1 byte | Random Data |  |  |  |  | HMC
|  | Encrypted VIN byite 1 | 6 | 1 byte | VIN Data |  |  |  |  | HMC
|  | Encrypted VIN byite 2 | 7 | 1 byte | VIN Data |  |  |  |  | HMC
|  | Encrypted VIN byite 3 | 8 | 1 byte | VIN Data |  |  |  |  | HMC
| PGN | Description | Transmit/ Receive | Transmission rate | Transmit\ Receive Channel | Default Priority (As per J1939-71) | Application Specific Priority | PGN With Priority and SA | Source Address | Customer
| 55808 | Immobilizer Answer (IMMO_A) | R | At Startup | Primary | 3 | 3 | 0x0CDA00 | 0x1D
| SPN | Description | Start position | Length | Data
|  | N_PCI | 1 | 1 byte | 7 |  |  |  |  | HMC
|  | Message Identification (MID) | 2 | 1 byte | 04: No release, bad key or PIN 06: Virgin Mode, Limited start 08: Virgin Mode, new VIN or Neutral Mode, new VIN or Learnt Mode, key OK 0A: Go to Neutral Mode 0E: Limp home function |  |  |  |  | HMC
|  | Byte 1 | 3 | 1 byte | MID-dependent data |  |  |  |  | HMC
|  | Byte 2 | 4 | 1 byte | MID-dependent data |  |  |  |  | HMC
|  | Byte 3 | 5 | 1 byte | MID-dependent data |  |  |  |  | HMC
|  | Byte 4 | 6 | 1 byte | MID-dependent data |  |  |  |  | HMC
|  | Byte 5 | 7 | 1 byte | MID-dependent data |  |  |  |  | HMC
|  | Byte 6 | 8 | 1 byte | MID-dependent data |  |  |  |  | HMC
| PGN | Description | Transmit/ Receive | Transmission rate | Transmit\ Receive Channel | Default Priority (As per J1939-71) | Application Specific Priority | PGN With Priority and SA | Source Address | Customer
| 65480 | Woodward Info 3 (WWINF3) | T | Calibration | Primary/Secondary | 7 | 7 | 0x0 | 0x00
| SPN | Description | Start position | Length | Data
| 1624 | Tachograph vehicle speed | 7 | 2 byte | 1/256 kph/bit, 0 offset
| PGN |  | Transmission/ Recieve rate | Transmit/ Receive |  | Transmit\ Receive Channel | Application Defined Priority | PGN With Priority and SA | Source Address | Customer
| 65535 WWGFE |  | 100 ms | T |  | CAN1 and CAN3 | 7 | 0x1CFFFF00 | 0x00
| SPN | Description | Start position | Length | Data
| 520502 | Gaseous Instantaneous Fuel Economy | 1 | 2 bytes | Offset 0; range 0 - 6425.5; resolution 0.1/bit |  |  |  |  | Weichai
| 520503 | Gaseous Average Fuel Economy | 3 | 2 bytes | Offset 0; range 0 - 6425.5; resolution 0.1/bit |  |  |  |  | Weichai
| 520504 | Total Gaseous Fuel Consumption | 5 | 3 bytes | Offset 0; range 0 - 1644953.5; resolution 0.1/bit |  |  |  |  | Weichai
Note on G46: sbapat: changed based on J1939 spec
Note on C295: kwalp: See http://sourceforge.woodward.com/sf/sfmain/do/go/doc6922
Note on C302: kwalp: See http://sourceforge.woodward.com/sf/sfmain/do/go/doc6922

## Lamp Def
LAMP | J1939 Definition | Application Definition | Controls what? | What is new compared to OH2.2 | Calibrator Responsibilities
MIL | A lamp used to relay only emissions-related trouble code information. This lamp is only illuminated when there is an emission-related trouble code active. | This will correspond to dashboard or J1939 DM based MIL, which is to report emissions related faults ONLY. MIL lamp must follow OBD standard for color/format | J1939 DM MIL AND Dashboard MIL | Calibrator will be able to set which faults are assigned MIL. Will use existing MIL Output. | Make sure all "emissions" based fault codes turn on MIL through special OBD group code to ensure OBD compliance actions.
ServiceEngine/ Amber | This lamp is used to relay trouble code information that is reporting a problem with the vehicle system but the vehicle need not be immediately stopped. | This will correspond to dashboard or J1939 DM based Amber, which is to report nonemissions related service soon faults. No standard for lamp color/format | J1939 DM Amber AND Dashboard Service Engine | This is a new category, and calibrator will be able to set which faults are assigned Amber. New output will be required for driving dashboard based service engine lamp. | Make all faults that are not considered emissions, but the OEM would like to have a lamp for turn on this fault.
Stop lamp | This lamp is used to relay trouble code information that is of a severe enough condition that it warrants stopping the vehicle. | This will correspond to a request for shutdown (via calibration) or that engine is automatically being shutdown as requested by OEM for fault. | J1939 DM Stop lamp AND Dashboard Service Engine (since there is only one extra lamp for direct output control) | This lamp will turn on if a calibrator has requested this lamp on during fault ACTIVE, also dashboard will be OR'd with this request. This lamp will turn FLASH any time a shutdown is pending due to a fault and the OEM has tuned this function active for the application. This will involve moving shutdown flashing of a dashboard lamp to new service engine lamp, flashing will also be support by DM red stop lamp to designate shutdown immeniant. No new Outputs. | Make all faults that are not considered emissions, and the OEM considers this fault to be a "stop" type fault. Stop meaning that the engine should be stopped as soon as possible.
Protect lamp | This lamp is used to relay trouble code information that is reporting a problem with a vehicle system that is most probably not electronic subsystem related. For instance, engine coolant temperature is exceeding its prescribed temperature range. | This will correspond to protect status request due to a fault going active. | J1939 DM Protect lamp AND Dashboard Service Engine (since there is only one extra lamp) | This lamp will turn on if a calibrator has requested this lamp on during fault ACTIVE. | Make all faults that are not considered emissions, and the OEM considers this fault to be a "protect" type fault.
Make sure that generally only 1 lamp per fault is enabled especially should not have MIL and Amber on both for 1 fault.

## Freeze Frame Faults
SFC | Description
132 | UEGO1 Htr Open or Short Grnd
133 | UEGO1 Heater Temperature LTE
134 | UEGO1 Heater Temperature HTE
141 | NGT Voltage High
142 | NGT Voltage Low
143 | NGTdt - Least Severe Torque Derate
144 | NGTdt - Moderately Severe Torq Derate
145 | NGTdt - Most Severe Torque Derate
146 | NGT Differs from Other Sensors
161 | XDRP_A (+5V) Voltage HTE
162 | XDRP_A (+5V) Voltage LTE
163 | XDRP_B (+5V) Voltage HTE
164 | XDRP_B (+5V) Voltage LTE
165 | +14V Power Supply High
166 | +14V Power Supply Low
231 | MAT Voltage High
232 | MAT Voltage Low
234 | MAT Data Insufficient Activity
235 | MAT Differs from Other Sensors
261 | ECT Voltage High
262 | ECT Voltage Low
264 | ECT Insufficient activity
265 | ECT Differs from Other Sensors
266 | ECT Warmup Slower than Expected
311 | UEGO1 UN Fault
312 | UEGO1 VM Fault
313 | UEGO1 IP Fault
314 | UEGO1 IA Fault
315 | UEGO1 Cal Indicates Failed Sensor
316 | UEGO1 Calibration Learn at Limit
341 | MAP Voltage Low
342 | MAP Voltage High
343 | MAP Data Drift High
344 | MAP Data Drift Low
351 | Barometer Voltage High
352 | Barometer Voltage Low
353 | Baro Lower than Expected
354 | Baro Higher than Expected
355 | Baro Sample from MAP Stale
371 | PTP Voltage High
372 | PTP Voltage Low
373 | PTP Data Drift High
374 | PTP Data Drift Low
381 | NGP Voltage High
382 | NGP Voltage Low
383 | NGP Higher than Expected
384 | NGP Lower than Expected
385 | System Overpressure Fault
386 | NGP Low
387 | NGP Rate of Change on Shutdown Fail
421 | CAM Sensor Fault
422 | CRANK Sensor Fault
441 | Closed Loop Correction on High Limit
442 | Closed Loop Correction on Low Limit
443 | Adaptive Learn Correction on Hi Limit
444 | Adaptive Learn Correction on Low Limit
445 | Injector Duty Cycle Torque Derate
491 | Engine EGT-Voltage High
492 | Engine EGT-Voltage Low
493 | Engine EGT-Temperature HTE
531 | Battery Voltage Higher than Expected
532 | Battery Voltage Lower than Expected
533 | DRVP Lower than Expected
534 | DRVP Higher than Expected
535 | DRVP Voltage Fault
541 | TPS Voltage High
542 | TPS Voltage Low
543 | TPS Higher than Expected
544 | TPS Lower than Expected
551 | Low Memory (various)
557 | Primary & Secondary EEPROM Fault
559 | Improper PCM Boot SW
611 | RH Sensor Voltage High
612 | RH Sensor Voltage Low
613 | RHT Sensor Voltage High
614 | RHT Sensor Voltage Low
615 | RHT Insufficient Activity
616 | Specific Humidity Higher than Expected
617 | RH Insufficient Activity
618 | RHT Differs from Other Sensors
651 | Air Inlet Temperature Voltage High
652 | Air Inlet Temperature Voltage Low
673 | Air Filter Pressure Difference HTE
691 | Wastegate Cntrl Valve Open or Short
692 | Boost pressure Higher than Expected
693 | Boost pressure Lower than Expected
694 | Overboost
733 | Boost Air Regulator Set Point Fault
734 | Wastegate Control Pressure Fault
842 | Transmission #1 Msg Timeout
843 | Transmission #1 Data Invalid
844 | Tachograph Msg Timeout
845 | Tachograph Data Invalid
846 | Brakes - System Controller Msg Timeout
847 | Brakes -System Controller Data Invalid
848 | CAN1 Line Circuit/Bus Off Error
849 | CAN1 Load Condition HTE
851 | Hybrid ISG MSG Timeout
911 | Ignition Coil 1 (firing order) Open
912 | Ignition Coil 2 (firing order) Open
913 | Ignition Coil 3 (firing order) Open
914 | Ignition Coil 4 (firing order) Open
915 | Ignition Coil 5 (firing order) Open
916 | Ignition Coil 6 (firing order) Open
921 | Ignition Coil 1 (firing order) Shorted
922 | Ignition Coil 2 (firing order) Shorted
923 | Ignition Coil 3 (firing order) Shorted
924 | Ignition Coil 4 (firing order) Shorted
925 | Ignition Coil 5 (firing order) Shorted
926 | Ignition Coil 6 (firing order) Shorted
929 | Ignition Monitoring Signal Failure
951 | Injector 1 Open or Shorted to Ground
952 | Injector 2 Open or Shorted to Ground
953 | Injector 3 Open or Shorted to Ground
954 | Injector 4 Open or Shorted to Ground
955 | Injector 5 Open or Shorted to Ground
956 | Injector 6 Open or Shorted to Ground
957 | Injector 7 Open or Shorted to Ground
958 | Injector 8 Open or Shorted to Ground
959 | Injector 9 Open or Shorted to Ground
961 | Injector 1 Shorted to Voltage
962 | Injector 2 Shorted to Voltage
963 | Injector 3 Shorted to Voltage
964 | Injector 4 Shorted to Voltage
965 | Injector 5 Shorted to Voltage
966 | Injector 6 Shorted to Voltage
967 | Injector 7 Shorted to Voltage
968 | Injector 8 Shorted to Voltage
969 | Injector 9 Shorted to Voltage
971 | Injector 10 Open or Shorted to Ground
972 | Injector 11 Open or Shorted to Ground
973 | Injector 12 Open or Shorted to Ground
981 | Injector 10 Shorted to Voltage
982 | Injector 11 Shorted to Voltage
983 | Injector 12 Shorted to Voltage

## FMI Codes Def for Reference
J1939-73 Failure Mode Indicator codes
FMI | Title | Description
0 | Data valid but above normal operation range - Most severe level | The signal communicating information is within a defined acceptable and valid range, but the real world condition is above what would be considered normal as determined by the predefined most severe level limits for that particular measure of the real world condition (Region e of the signal range definition). Broadcast of data values is continued as normal.
1 | Data valid but below normal operation range - Most severe level | See data valid above operation range above - just opposite
2 | Data erratic, intermittent or incorrect | Erratic or intermittent data includes all measurements that change at a rate that is not considered possible in the real world condition and must be caused by improper operation of the measuring device or its connection to the module. Broadcast of data value is substituted with the “error indicator” value. Incorrect data includes any data not received and any data that is exclusive of the situations covered by FMIs 3, 4, 5 and 6 as follows in A.1.2.4 through A.1.2.7. Data may also be considered incorrect if it is inconsistent with other information collected or known about the system. See FMI 20 and FMI 21 for systems which desire to have separate DTCs for a rationality check for data drifted high and another DTC for a rationality check for data drifted low for the same component. FMI 2 is applicable for rationality type failures (see section 3.20).
3 | Voltage above normal, or shorted to high source | a. A voltage signal, data or otherwise, is above the predefined limits that bound the range (Region g of the signal range definition). Broadcast of data value is substituted with the “error indicator” value. b. Any signal external to an electronic control module whose voltage remains at a high level when the ECM commands it to low. Broadcast of data value is substituted with the “error indicator” value.
4 | Voltage below normal, or shorted to low source | a. A voltage signal, data or otherwise, is below the predefined limits that bound the range (Region f of the signal range definition). Broadcast of data value is substituted with the “error indicator” value. b. Any signal external to an electronic control module whose voltage remains at a low level when the ECM commands it to high. Broadcast of data value is substituted with the “error indicator” value.
5 | Current below normal or open circuit | a. A current signal, data or otherwise, is below the predefined limits that bound the range (Region f of the signal range definition). Broadcast of data value is substituted with the “error indicator” value. b. Any signal external to an electronic control module whose current remains off when the ECM commands it on. Broadcast of data value is substituted with the “error indicator” value.
6 | Current above normal or grounded circuit | a. A current signal, data or otherwise, is above the predefined limits that bound the range (Region f of the signal range definition). Broadcast of data value is substituted with the “error indicator” value. b. Any signal external to an electronic control module whose current remains on when the ECM commands it off. Broadcast of data value is substituted with the “error indicator” value.
7 | Mechanical system not responding or out of adjustment | Any fault detected as the result of an improper mechanical adjustment or an improper response or action of a mechanical system that, with a reasonable confidence level, is not caused by an electronic or electrical system failure. This type of fault may or may not be directly associated with the value of general broadcast information. This FMI is applicable for rationality type failures (see section 3.20).
8 | Abnormal frequency or pulse width or period | To be considered in cases of FMI 4 and 5. Any frequency or PWM signal that is outside the predefined limits which bound the signal range for frequency or duty cycle (outside Region b of the signal definition). Also if the signal is an ECM output, any signal whose frequency or duty cycle is not consistent with the signal which is emitted. Broadcast of data value is substituted with the “error indicator” value.
9 | Abnormal update rate | Any failure detected when receipt of data via the data link or as input from a smart actuator or smart sensor is not at the update rate expected or required by the ECM (outside Region c of the signal range definition). Also any error detected causing the ECM not to send information at the rate required by the system. This type of fault may or may not be directly associated with the value of general broadcast information. This FMI is applicable for rationality type failures (see section 3.20).
10 | Abnormal rate of change | Any data, exclusive of the abnormalities covered by FMI 2, that is considered valid but whose data is changing at a rate that is outside the predefined limits that bound the rate of change for a properly functioning system (outside Region c of the signal range definition). Broadcast of data values is continued as normal. This FMI is applicable for rationality type failures (see section 3.20).
11 | Root cause not known | It has been detected that a failure has occurred in a particular subsystem but the exact nature of the fault is not known. Broadcast of data value is substituted with the “error indicator” value.
12 | Bad intelligent device or component | Internal diagnostic procedures have determined that the failure is one which requires the replacement of the ECU, used here to mean the packaged unit that includes some microprocessor and its associated components and circuits. It can be assumed that the communications subsystem is not the part that has failed, and that the manufacturer has determined that there is no serviceable component smaller than the ECU involved in the failure. Broadcast of data value is substituted with the “error indicator” value if appropriate, as there may or may not be any broadcast data involved. This error is to include all internal controller trouble codes that can not be caused by connections or systems external to the controller. This FMI is applicable for rationality type failures (see section 3.20).
13 | Out of calibration | A failure detected that can be identified to be the result of not being properly calibrated. This may be the case for a subsystem which can identify that the calibration attempting to be used by the controller is out of date. Or it may be the case that the mechanical subsystem is determined to be out of calibration. This failure mode does not relate to the signal range definition as do many of the FMIs. This FMI is applicable for rationality type failures (see section 3.20).
14 | Special instructions | "Special Instructions" is the FMI to be used when the on-board system can isolate the failure to a small number of choices but not to a single point of failure. When this FMI is used, there is a clear necessity for the service technician to take some action to complete the specific diagnosis, and the Manufacturer has provided instructions for the completion of that diagnosis. There are two cases where this will be used: 1. for emission-related diagnostics where the particular failure cannot be separated between a sensor out of range and the case where the actual value is at the edge of a diagnostic region, and 2. for the older SPN 611 to 615 where the problem is in determining which of two or more circuits (which may interact) is the one that needs repair. SPNs 611 through 615 are defined as “System Diagnostic Codes” and are used to identify failures that cannot be tied to a specific field replaceable component. Specific subsystem fault isolation is the goal of any diagnostic system, but for various reasons this cannot always be accomplished. These SPNs allow the manufacturer some flexibility to communicate non-“specific component” diagnostic information. Since SPNs 611-615 use the standard SPN/FMI format it allows the use of standard diagnostic tools, electronic dashboards, satellite systems and other advanced devices that scan Parameter Groups containing the SPN/FMI formats. Because manufacturer defined codes are not desirable in terms of standardization, the use of these codes should only occur when diagnostic information cannot be communicated as a specific component and failure mode.
15 | Data valid but above normal operation range - Least severe level | The signal communicating information is within a defined acceptable and valid range, but the real world condition is above what would be considered normal as determined by the predefined least severe level limits for that particular measure of the real world condition (Region i of signal range definition). Broadcast of data values is continued as normal.
16 | Data valid but above normal operation range - Moderately severe level | The signal communicating information is within a defined acceptable and valid range, but the real world condition is above what would be considered normal as determined by the predefined moderately severe level limits for that particular measure of the real world condition (Region k of signal range definition). Broadcast of data values is continued as normal.
17 | Data valid but below normal operation range - Least severe level | See data valid above operation range above - just opposite
18 | Data valid but below normal operation range - Moderately severe level | See data valid above operation range above - just opposite
19 | Received network data in error | Any failure that is detected when the data received via the network is found substituted with the “error indicator” value (i.e. FE16, see J1939-71). This type of failure is associated with received network data. The component used to measure the real world signal is wired directly to the module sourcing the data to the network and not to the module receiving the data via the network. This FMI is applicable to Regions f and g of the signal range definition. This type of fault may or may not be directly associated with the value of general broadcast information.
20 | Data Drifted High | Systems which use one DTC to report, data drifted high and data drifted low, rationality failures for a component shall use FMI 2. When a product has separate DTCs for a rationality check for data drifted high and another DTC for a rationality check for data drifted low for the same component it shall then use FMI 20 and FMI 21 accordingly. The signal communicating information is within a defined acceptable and valid range, but the real world condition is above what would be considered normal when compared to other measurements. This may include sensor drifts, measurements that do not seem possible when compared with other data, measurements that change at a rate that is not considered possible in the real world or whose values themselves do not seem possible in the real world. It is understood that it is not feasible to always differentiate the cause of the data drifted low (e.g. Is the INTAKE MANIFOLD PRESSURE low because the sensor has drifted or is there a mechanical problem with either the turbocharger or the hose connections?) This FMI is applicable to Region b of the signal range definition. Broadcast of data value is substituted with the “error indicator” value. This FMI is applicable for rationality type failures (see section 3.20).
21 | Data Drifted Low | See data drift high above - just opposite.
22-29 | Reserved for SAE assignment (FMI 22 to 30) | Reserved
31 | Condition exists | This FMI is used to indicate that the condition identified by the SPN exists when no other applicable FMI exists or in cases when the reported SPN name spells out the component and a non-standard failure mode. This type of fault may or may not be directly associated with the value of general broadcast information. This FMI will mean "not available" when the associated SPN is also "not available" as when the remainder of a packet is filled with binary ones after all data has been transmitted. This FMI is applicable for rationality type failures (see section 3.20).
Assumptions and Definitions Used for the FMI Definitions
Data - any information pertaining to physical conditions that is communicated to an electronic module in the form of
voltage, current, PWM signals, or data streams.
Real world - mechanical parameters or operating conditions that can be measured in the form of voltage, current, PWM
signals, data streams, etc.
Signal range - definitions are shown in Figure A 1 which also contains the definitions for regions a through k.
Region a Total signal input range possible that can be seen by an electronic module.
Region b Total signal range physically possible as is defined by an application. The CARB defined Rationality fault
diagnostic condition is applicable anywhere in this region.
Region c Range defined as normal for a given real world measurement.
Region d Range defined as below normal, Most Severe Level, of what is considered normal for the given real world
measurement.
Region e Range defined as above normal, Most Severe Level, of what is considered normal for the given real world
measurement.
Region f Range which is low outside the range of what is considered physically possible for a given system,
indicating a short to a low source has occurred.
Region g Range which is high outside the range of what is considered physically possible for a given system,
indicating a short to a high source has occurred.
Region h Range defined as below normal, Least Severe Level, of what is considered normal for a given real-world
measurement.
Region i Range defined as above normal, Least Severe Level, of what is considered normal for a given real-world
measurement.
Region j Range defined as below normal, Moderately Severe Level, of what is considered normal for a given realworld
measurement.